## Read Me
Site | TEMPEST
Plot | Freshwater
Saltwater (aka Estuarine Water)
Control
Estuary (for source water collection only)
Location | Lysimeter Grid Square location within plot
OR
"Source" for source water taken either off the barge in the "Esturary" or from the furthest emitter from the water source header line entry to the plots ("Freshwater" or "Saltwater")
Depth_cm | All lysimeters are currently 15cm (ceramic cup collecting water from the 10-15 cm depth soil profile)
Date_YYYYMMDD | Collection date in YYYYMMDD
Time_24 hr | collection time in 24 hrs
EDT/EST | Time zone daylight vs. standard
pH
Cond | Conductivity
Cond_Units | us/cm or ms/cm
Temp_C | temperature at time of collection in degree celsius
Colored_Y/N | Y = colored/yellow
N = clear
NA = source water OR not applicable
blank = no specification
Instrument

## pH
Site | Plot | Location | Depth_cm | Date_YYYYMMDD | Time_24hr | EDT/EST | pH | Cond | Cond_units | Temp_C | Colored_Y/N | Instrument | Notes | Action
TEMPEST | Control | H6 | 15 | 20230603 | 1415 | EDT | 6.16 | NA | NA | 23.3 | N
TEMPEST | Freshwater | D5 | 15 | 20230603 | 1552 | EDT | 7.4 | NA | NA | 24.7 | N
TEMPEST | Freshwater | I5 | 15 | 20230603 | 1609 | EDT | 6.96 | NA | NA | 22.4 | N
TEMPEST | Saltwater | C6 | 15 | 20230603 | 1514 | EDT | 7.82 | NA | NA | 25.5
TEMPEST | Control | C6 | 15 | 20230605 | 1048 | EDT | 7.91 | NA | NA | 20.7 | N
TEMPEST | Control | H6 | 15 | 20230605 | 1600 | EDT | 7.59 | NA | NA | 22 | N
TEMPEST | Control | I5 | 15 | 20230605 | 1629 | EDT | 6.91 | NA | NA | 23.1 | N
TEMPEST | Freshwater | D5 | 15 | 20230605 | 1521 | EDT | 5.36 | NA | NA | NA | N
TEMPEST | Freshwater | Source | NA | 20230606 | 718 | EDT | 8.43 | NA | NA | 19.6 | NA
TEMPEST | Freshwater | Source | NA | 20230606 | 1326 | EDT | 7.76 | NA | NA | 22.7 | NA
TEMPEST | Freshwater | Source | NA | 20230606 | 1511 | EDT | 8.15 | NA | NA | 23.7 | NA
TEMPEST | Saltwater | Source | NA | 20230606 | 709 | EDT | 7.42 | NA | NA | 15.9 | NA
TEMPEST | Saltwater | Source | NA | 20230606 | 1301 | EDT | 6.94 | NA | NA | 23.8 | NA
TEMPEST | Saltwater | Source | NA | 20230606 | 1502 | EDT | 6.91 | NA | NA | 23.8 | NA
TEMPEST | Saltwater | Source | NA | 20230606 | 1316 | EDT | 6.94 | NA | NA | NA | NA | YSI | taken with YSI
TEMPEST | Estuary | Source | NA | 20230606 | 632 | EDT | 7.05 | NA | NA | 20.5 | NA |  | taken at CO2 lab from syringe
TEMPEST | Estuary | Source | NA | 20230606 | 1236 | EDT | 7.1 | NA | NA | 25.2 | NA
TEMPEST | Estuary | Source | NA | 20230606 | 1524 | EDT | 7.33 | NA | NA | 24.9 | NA
TEMPEST | Control | C6 | 15 | 20230606 | 1627 | EDT | 5.82 | NA | NA | 24.4 | N
TEMPEST | Control | I5 | 15 | 20230606 | 1613 | EDT | 5.39 | NA | NA | 24.4 | N
TEMPEST | Freshwater | C3 | 15 | 20230606 | 1640 | EDT | 5.89 | NA | NA | NA | N |  | *6.32; not sure if two readings were taken or if the 5.89 replaced the 6.32 | Omit
TEMPEST | Freshwater | F4 | 15 | 20230606 | 1716 | EDT | 5.32 | NA | NA | 22.4 | N
TEMPEST | Freshwater | H3 | 15 | 20230606 | 1800 | EDT | 5.45 | NA | NA | 23.2 | N
TEMPEST | Freshwater | D5 | 15 | 20230606 | 1650 | EDT | 5.03 | NA | NA | 22.4 | N
TEMPEST | Freshwater | I5 | 15 | 20230606 | 1745 | EDT | 6.05 | NA | NA | 22.9 | N
TEMPEST | Saltwater | C3 | 15 | 20230606 | 1619 | EDT | 4.28 | NA | NA | 24.8
TEMPEST | Saltwater | D5 | 15 | 20230606 | 1748 | EDT | 4.77 | NA | NA | 23
TEMPEST | Saltwater | I5 | 15 | 20230606 | 1722 | EDT | 5.01 | NA | NA | 23.7
TEMPEST | Saltwater | Source | NA | 20230607 | 621 | EDT | 6.92 | NA | NA | 19.3 | NA
TEMPEST | Saltwater | Source | NA | 20230607 | 1255 | EDT | 6.12 | NA | NA | 23 | NA
TEMPEST | Saltwater | Source | NA | 20230607 | 1515 | EDT | 6.22 | NA | NA | 23.4 | NA
TEMPEST | Saltwater | Source | NA | 20230607 | 1255 | EDT | 7.1 | NA | NA | NA | NA | YSI | Taken with YSI
TEMPEST | Estuary | Source | NA | 20230607 | 710 | EDT | 6.41 | NA | NA | 20.3 | NA
TEMPEST | Estuary | Source | NA | 20230607 | 1346 | EDT | 6.34 | NA | NA | 25.7 | NA
TEMPEST | Estuary | Source | NA | 20230607 | 1500 | EDT | 7.32 | NA | NA | 25.7 | NA |  | data sheet lists time as 0500; AS adjusted to match the 3pm sampling of the other source water collections
TEMPEST | Estuary | Source | NA | 20230607 | 1500 | EDT | 7.32 | NA | NA | NA | NA
TEMPEST | Freshwater | Source | NA | 20230607 | 611 | EDT | 6.07 | NA | NA | 16.8 | NA
TEMPEST | Freshwater | Source | NA | 20230607 | 1246 | EDT | 6.47 | NA | NA | 23.2 | NA
TEMPEST | Freshwater | Source | NA | 20230607 | 1519 | EDT | 6.55 | NA | NA | 23.6 | NA
TEMPEST | Freshwater | Source | NA | 20230607 | 1519 | EDT | 7.97 | NA | NA | NA | NA
TEMPEST | Freshwater | C3 | 15 | 20230607 | 902 | EDT | 5.97 | NA | NA | 18.6 | N
TEMPEST | Freshwater | F4 | 15 | 20230607 | 840 | EDT | 5.55 | NA | NA | 18.6 | N
TEMPEST | Freshwater | H3 | 15 | 20230607 | 827 | EDT | 5.49 | NA | NA | 18.9 | N
TEMPEST | Freshwater | H6 | 15 | 20230607 | 815 | EDT | 5.91 | NA | NA | 18.6 | N
TEMPEST | Freshwater | D5 | 15 | 20230607 | 921 | EDT | 5.52 | NA | NA | 19.1 | N
TEMPEST | Freshwater | I5 | 15 | 20230607 | 801 | EDT | 6.01 | NA | NA | 17.8 | N
TEMPEST | Saltwater | C3 | 15 | 20230607 | 851 | EDT | 4.33 | NA | NA | 19
TEMPEST | Saltwater | B4 | 15 | 20230607 | 902 | EDT | 4.81 | NA | NA | 18.8
TEMPEST | Saltwater | D5 | 15 | 20230607 | 925 | EDT | 4.54 | NA | NA | 18.8
TEMPEST | Saltwater | E3 | 15 | 20230607 | 832 | EDT | 4.74 | NA | NA | 18.5
TEMPEST | Saltwater | I5 | 15 | 20230607 | 758 | EDT | 3.94 | NA | NA | 18.5
TEMPEST | Freshwater | C3 | 15 | 20230607 | 1734 | EDT | 6.03 | NA | NA | 20.7 | N
TEMPEST | Freshwater | F4 | 15 | 20230607 | 1754 | EDT | 5.83 | NA | NA | 20.8 | N
TEMPEST | Freshwater | H3 | 15 | 20230607 | 1654 | EDT | 5.66 | NA | NA | 22.4 | N
TEMPEST | Freshwater | H6 | 15 | 20230607 | 1643 | EDT | 6.3 | NA | NA | 22.5 | N
TEMPEST | Freshwater | D5 | 15 | 20230607 | 1805 | EDT | 5.56 | NA | NA | 20.3 | N
TEMPEST | Freshwater | I5 | 15 | 20230607 | 1704 | EDT | 6.25 | NA | NA | 21.4 | N
TEMPEST | Saltwater | C3 | 15 | 20230607 | 1733 | EDT | 4.32 | NA | NA | 24.2
TEMPEST | Saltwater | H3 | 15 | 20230607 | 1651 | EDT | 4.59 | NA | NA | 22.4
TEMPEST | Saltwater | B4 | 15 | 20230607 | 1723 | EDT | 4.66 | NA | NA | 22.4
TEMPEST | Saltwater | E3 | 15 | 20230607 | 1703 | EDT | 4.6 | NA | NA | 22.1
TEMPEST | Freshwater | C3 | 15 | 20230608 | 1613 | EDT | 5.68 | NA | NA | 19.8 | N
TEMPEST | Freshwater | F4 | 15 | 20230608 | 1632 | EDT | 6 | NA | NA | 20 | N
TEMPEST | Freshwater | H6 | 15 | 20230608 | 1543 | EDT | 6.23 | NA | NA | 20.8 | N
TEMPEST | Freshwater | D5 | 15 | 20230608 | 1555 | EDT | 5.61 | NA | NA | 19.3 | N
TEMPEST | Freshwater | E3 | 15 | 20230608 | 1624 | EDT | 5.82 | NA | NA | 20.8 | N
TEMPEST | Freshwater | I5 | 15 | 20230608 | 1528 | EDT | 6.05 | NA | NA | 21.3 | N
TEMPEST | Saltwater | C3 | 15 | 20230608 | 1405 | EDT | 4.53 | NA | NA | 21
TEMPEST | Saltwater | B4 | 15 | 20230608 | 1415 | EDT | 5.11 | NA | NA | 21.6
TEMPEST | Saltwater | D5 | 15 | 20230608 | 1435 | EDT | 4.62 | NA | NA | 21.8
TEMPEST | Saltwater | E3 | 15 | 20230608 | 1330 | EDT | 4.91 | NA | NA | 20.6
TEMPEST | Saltwater | F6 | 15 | 20230608 | 1319 | EDT | 5.11 | NA | NA | 21.8
TEMPEST | Freshwater | D5 | 15 | 20230612 | 944 | EDT | 5.97 | NA | NA | 22.8 | N
TEMPEST | Freshwater | I5 | 15 | 20230612 | 1009 | EDT | 6.56 | NA | NA | 21.9 | N
TEMPEST | Saltwater | B4 | 15 | 20230612 | 935 | EDT | 5.42 | NA | NA | 23
TEMPEST | Control | H3 | 15 | 20230614 | 1100 | EDT | 6.58 | NA | NA | 20.9 | N
TEMPEST | Control | F6 | 15 | 20230614 | 1140 | EDT | 6.11 | NA | NA | 20.4 | N
TEMPEST | Control | I5 | 15 | 20230614 | 1127 | EDT | 6.15 | NA | NA | 20.6 | N
TEMPEST | Freshwater | C3 | 15 | 20230614 | 1502 | EDT | 6.45 | NA | NA | 21.1 | N
TEMPEST | Freshwater | B4 | 15 | 20230614 | 1458 | EDT | 6.29 | NA | NA | 21.6 | N
TEMPEST | Freshwater | D5 | 15 | 20230614 | 1513 | EDT | 6.3 | NA | NA | 21.3 | N
TEMPEST | Freshwater | I5 | 15 | 20230614 | 1536 | EDT | 6.75 | NA | NA | 21.2 | N
TEMPEST | Saltwater | C3 | 15 | 20230614 | 1201 | EDT | 4.78 | NA | NA | 19.3
TEMPEST | Saltwater | F4 | 15 | 20230614 | 1252 | EDT | 6.1 | NA | NA | 20.7
TEMPEST | Saltwater | B4 | 15 | 20230614 | 1214 | EDT | 5.32 | NA | NA | 20.5
TEMPEST | Saltwater | D5 | 15 | 20230614 | 1228 | EDT | 5.08 | NA | NA | 20.9
TEMPEST | Saltwater | E3 | 15 | 20230614 | 1257 | EDT | 5.4 | NA | NA | 19.9
TEMPEST | Saltwater | F6 | 15 | 20230614 | 1242 | EDT | 5.39 | NA | NA | 19.9
TEMPEST | Control | H6 | 15 | 20230617 | 1020 | EDT | 6.99 | NA | NA | 25.3 | N
TEMPEST | Freshwater | C3 | 15 | 20230617 | 1156 | EDT | 6.68 | NA | NA | 23.2 | N
TEMPEST | Freshwater | H6 | 15 | 20230617 | 1234 | EDT | 6.9 | NA | NA | 23.3 | N
TEMPEST | Freshwater | I5 | 15 | 20230617 | 1225 | EDT | 6.89 | NA | NA | 23.4 | N
TEMPEST | Saltwater | C3 | 15 | 20230617 | 1048 | EDT | 4.77 | NA | NA | 24.5
TEMPEST | Saltwater | B4 | 15 | 20230617 | 1133 | EDT | 5.33 | NA | NA | 25.9
TEMPEST | Saltwater | D5 | 15 | 20230617 | 1122 | EDT | 5.26 | NA | NA | 21.2
TEMPEST | Saltwater | E3 | 15 | 20230617 | 1057 | EDT | 5.11 | NA | NA | 24.2
TEMPEST | Freshwater | C3 | 15 | 20230627 | 1211 | EDT | 6.47 | NA | NA | 23.7 | N
TEMPEST | Freshwater | F4 | 15 | 20230627 | 1117 | EDT | 6.55 | NA | NA | 23.5 | N
TEMPEST | Freshwater | H3 | 15 | 20230627 | 1108 | EDT | 6.61 | NA | NA | 23.3 | N
TEMPEST | Freshwater | H6 | 15 | 20230627 | 1046 | EDT | 6.9 | NA | NA | 25 | N
TEMPEST | Freshwater | B4 | 15 | 20230627 | 1202 | EDT | 6.35 | NA | NA | 24.1 | N
TEMPEST | Freshwater | D5 | 15 | 20230627 | 1149 | EDT | 6.27 | NA | NA | 23.8 | N
TEMPEST | Freshwater | E3 | 15 | 20230627 | 1130 | EDT | 6.44 | NA | NA | 23.6 | N
TEMPEST | Freshwater | F6 | 15 | 20230627 | 1140 | EDT | 6.47 | NA | NA | 23.9 | N
TEMPEST | Freshwater | I5 | 15 | 20230627 | 1054 | EDT | 6.92 | NA | NA | 23.6 | N
TEMPEST | Saltwater | C3 | 15 | 20230627 | 1442 | EDT | 5.15 | NA | NA | 24.7 | N
TEMPEST | Saltwater | C6 | 15 | 20230627 | 1421 | EDT | 5.75 | NA | NA | 24.1 | N
TEMPEST | Saltwater | F4 | 15 | 20230627 | 1355 | EDT | 6.22 | NA | NA | 24.3 | N
TEMPEST | Saltwater | H3 | 15 | 20230627 | 1329 | EDT | 5.92 | NA | NA | 24.3 | N
TEMPEST | Saltwater | H6 | 15 | 20230627 | 1317 | EDT | 5.93 | NA | NA | 24.5 | N
TEMPEST | Saltwater | B4 | 15 | 20230627 | 1431 | EDT | 5.62 | NA | NA | 25 | N
TEMPEST | Saltwater | D5 | 15 | 20230627 | 1412 | EDT | 5.48 | NA | NA | 24.3 | N
TEMPEST | Saltwater | E3 | 15 | 20230627 | 1339 | EDT | 5.61 | NA | NA | 24.3 | N
TEMPEST | Saltwater | F6 | 15 | 20230627 | 1402 | EDT | 5.62 | NA | NA | 24.2 | N
TEMPEST | Saltwater | I5 | 15 | 20230627 | 1305 | EDT | 4.79 | NA | NA | 25 | N
TEMPEST | Control | C3 | 15 | 20230628 | 1543 | EDT | 6.23 | NA | NA | 24.6 | N |  | sever storms the evening before 20230628 collections
TEMPEST | Control | C6 | 15 | 20230628 | 1524 | EDT | 6.34 | NA | NA | 23.9 | N |  | sever storms the evening before 20230628 collections
TEMPEST | Control | H6 | 15 | 20230628 | 1454 | EDT | 6.28 | NA | NA | 23.1 | N |  | sever storms the evening before 20230628 collections
TEMPEST | Control | D5 | 15 | 20230628 | 1512 | EDT | 5.98 | NA | NA | 23.8 | N |  | sever storms the evening before 20230628 collections
TEMPEST | Control | E3 | 15 | 20230628 | 1548 | EDT | 6.39 | NA | NA | 23.7 | N |  | sever storms the evening before 20230628 collections
TEMPEST | Control | I5 | 15 | 20230628 | 1440 | EDT | 6.04 | NA | NA | 23.5 | N |  | sever storms the evening before 20230628 collections
TEMPEST | Control | C6 | 15 | 20230707 | 1113 | EDT | 6.55 | NA | NA | 27.7 | N
TEMPEST | Control | H6 | 15 | 20230707 | 1134 | EDT | 6.13 | NA | NA | 28.9 | N
TEMPEST | Freshwater | C3 | 15 | 20230707 | 1009 | EDT | 6.57 | NA | NA | 26.6 | N
TEMPEST | Freshwater | F4 | 15 | 20230707 | 944 | EDT | 6.68 | NA | NA | 26.8 | N
TEMPEST | Freshwater | H6 | 15 | 20230707 | 932 | EDT | 6.79 | NA | NA | 26.7 | N
TEMPEST | Freshwater | D5 | 15 | 20230707 | 958 | EDT | 6.45 | NA | NA | 27 | N
TEMPEST | Freshwater | I5 | 15 | 20230707 | 920 | EDT | 6.88 | NA | NA | 26.3 | N
TEMPEST | Saltwater | C3 | 15 | 20230707 | 1031 | EDT | 4.98 | NA | NA | 26.3 | N
TEMPEST | Saltwater | B4 | 15 | 20230707 | 1020 | EDT | 5.6 | NA | NA | 26.9 | N
TEMPEST | Saltwater | D5 | 15 | 20230707 | 1045 | EDT | 5.65 | NA | NA | 27.1 | N
TEMPEST | Saltwater | F6 | 15 | 20230707 | 1050 | EDT | 5.53 | NA | NA | 25.8 | N
TEMPEST | Control | C6 | 15 | 20230710 | 1240 | EDT | 6.65 | NA | NA | 25.3 | N
TEMPEST | Control | H6 | 15 | 20230710 | 1255 | EDT | 6.53 | NA | NA | 26.9 | N
TEMPEST | Control | I5 | 15 | 20230710 | 1310 | EDT | 6.48 | NA | NA | 25.5 | N
TEMPEST | Saltwater | C3 | 15 | 20230710 | 1156 | EDT | 5.09 | NA | NA | 23.3 | N
TEMPEST | Saltwater | B4 | 15 | 20230710 | 1158 | EDT | 5.53 | NA | NA | 24 | N
TEMPEST | Control | C6 | 15 | 20230807 | 1115 | EDT | 6.37 | NA | NA | 26.1 | N
TEMPEST | Control | H6 | 15 | 20230807 | 1149 | EDT | 6.12 | NA | NA | 25.9 | N
TEMPEST | Control | D5 | 15 | 20230807 | 1127 | EDT | 6.44 | NA | NA | 26.5 | N
TEMPEST | Control | E3 | 15 | 20230807 | 1140 | EDT | 6.14 | NA | NA | 27.1 | N
TEMPEST | Freshwater | C6 | 15 | 20230807 | 931 | EDT | 5.78 | NA | NA | 24.5 | N
TEMPEST | Freshwater | F4 | 15 | 20230807 | 904 | EDT | 6.03 | NA | NA | 24.7 | N
TEMPEST | Freshwater | H3 | 15 | 20230807 | 858 | EDT | 6.21 | NA | NA | 24.9 | N
TEMPEST | Freshwater | D5 | 15 | 20230807 | 920 | EDT | 5.91 | NA | NA | 24.7 | N
TEMPEST | Freshwater | I5 | 15 | 20230807 | 845 | EDT | 6.26 | NA | NA | 24.3 | N
TEMPEST | Saltwater | F4 | 15 | 20230807 | 1032 | EDT | 6.28 | NA | NA | 25.3 | Y |  | light color
TEMPEST | Saltwater | B4 | 15 | 20230807 | 1058 | EDT | 5.72 | NA | NA | 25.6 | N |  | clear
TEMPEST | Saltwater | D5 | 15 | 20230807 | 1044 | EDT | 5.9 | NA | NA | 24.9 | Y |  | colored
TEMPEST | Saltwater | E3 | 15 | 20230807 | 1025 | EDT | 5.6 | NA | NA | 24.7 | N |  | clear
TEMPEST | Saltwater | F6 | 15 | 20230807 | 1037 | EDT | 5.62 | NA | NA | 25.1 | N |  | clear
TEMPEST | Control | C6 | 15 | 20230810 | 1053 | EDT | 7.16 | NA | NA | 24.1 | N
TEMPEST | Control | F4 | 15 | 20230810 | 1027 | EDT | 7.15 | NA | NA | 24 | N
TEMPEST | Control | H3 | 15 | 20230810 | 947 | EDT | 7.13 | NA | NA | 23.4 | N
TEMPEST | Control | H6 | 15 | 20230810 | 1008 | EDT | 7.08 | NA | NA | 23.5 | N
TEMPEST | Control | B4 | 15 | 20230810 | 1101 | EDT | 7.1 | NA | NA | 25 | N
TEMPEST | Control | E3 | 15 | 20230810 | 1036 | EDT | 7.12 | NA | NA | 24.2 | N
TEMPEST | Control | F6 | 15 | 20230810 | 1017 | EDT | 7.08 | NA | NA | 24.2 | N
TEMPEST | Control | I5 | 15 | 20230810 | 957 | EDT | 6.9 | NA | NA | 23.6 | N
TEMPEST | Freshwater | H3 | 15 | 20230810 | 1322 | EDT | 6.9 | NA | NA | 23.7 | N
TEMPEST | Freshwater | B4 | 15 | 20230810 | 1334 | EDT | 6.87 | NA | NA | 23.8 | N
TEMPEST | Freshwater | F6 | 15 | 20230810 | 1307 | EDT | 6.97 | NA | NA | 24 | N
TEMPEST | Saltwater | C6 | 15 | 20230810 | 1131 | EDT | 6.97 | NA | NA | 24.2 | Y |  | very yellow
TEMPEST | Saltwater | F4 | 15 | 20230810 | 1153 | EDT | 7.02 | NA | NA | 23.9 | Y |  | yellow
TEMPEST | Saltwater | H3 | 15 | 20230810 | 1203 | EDT | 7.28 | NA | NA | 24.2 | N
TEMPEST | Saltwater | H6 | 15 | 20230810 | 1226 | EDT | 6.94 | NA | NA | 24 | N
TEMPEST | Saltwater | B4 | 15 | 20230810 | 1120 | EDT | 6.86 | NA | NA | 24.5 | Y |  | very colored
TEMPEST | Saltwater | E3 | 15 | 20230810 | 1142 | EDT | 6.84 | NA | NA | 23.8 | Y |  | light yellow
TEMPEST | Saltwater | I5 | 15 | 20230810 | 1214 | EDT | 6.73 | NA | NA | 24.2 | Y |  | yellow
TEMPEST | Control | H3 | 15 | 20231002 | 1212 | EDT | 6.89 | NA | NA | 22.3 | N |  | 20231002 reading pH 7 = 7.02
TEMPEST | Control | I5 | 15 | 20231002 | 1218 | EDT | 6.85 | NA | NA | 22.5 | N
TEMPEST | Freshwater | C6 | 15 | 20231002 | 1024 | EDT | 7.93 | NA | NA | 20.7 | N
TEMPEST | Freshwater | H3 | 15 | 20231002 | 951 | EDT | 7.95 | NA | NA | 20.5 | N
TEMPEST | Freshwater | B4 | 15 | 20231002 | 1032 | EDT | 7.78 | NA | NA | 21.1 | N
TEMPEST | Saltwater | C3 | 15 | 20231002 | 1138 | EDT | 5.5 | NA | NA | 21.2 | N |  | clear
TEMPEST | Saltwater | F4 | 15 | 20231002 | 1107 | EDT | 7.18 | NA | NA | 21.2 | Y |  | light yellow
TEMPEST | Saltwater | H3 | 15 | 20231002 | 1055 | EDT | 7.61 | NA | NA | 21.3 | Y |  | dark yellow
TEMPEST | Saltwater | H6 | 15 | 20231005 | 1132 | EDT | 6.93 | NA | NA | 23.1 | Y |  | light yellow
TEMPEST | Saltwater | F6 | 15 | 20231005 | 1125 | EDT | 6.54 | NA | NA | 20.8 | Y |  | light yellow
TEMPEST | Saltwater | B4 | 15 | 20231116 | 1134 | EDT | 7.11 | NA | NA | 17.7 | Y |  | very light yellow
TEMPEST | Control | C6 | 15 | 20231208 | 1015 | EDT | 8.08 | NA | NA | 10.8 | N
TEMPEST | Control | I5 | 15 | 20231208 | 949 | EDT | 8.76 | NA | NA | 11.1 | N
TEMPEST | Freshwater | H3 | 15 | 20231208 | 1148 | EDT | 7.16 | NA | NA | 10.8 | N
TEMPEST | Freshwater | H6 | 15 | 20231208 | 1204 | EDT | 6.95 | NA | NA | 11.4 | N
TEMPEST | Freshwater | D5 | 15 | 20231208 | 1126 | EDT | 7.46 | NA | NA | 12.2 | N
TEMPEST | Freshwater | E3 | 15 | 20231208 | 1137 | EDT | 6.81 | NA | NA | 11.8 | N
TEMPEST | Freshwater | I5 | 15 | 20231208 | 1156 | EDT | 6.81 | NA | NA | 11.1 | N
TEMPEST | Saltwater | C6 | 15 | 20231208 | 1039 | EDT | 8.11 | NA | NA | 11.3 | Y |  | light yellow
TEMPEST | Saltwater | B4 | 15 | 20231208 | 1031 | EDT | 7.79 | NA | NA | 11.5 | Y |  | very yellow
TEMPEST | Saltwater | F6 | 15 | 20231208 | 1049 | EDT | 7.4 | NA | NA | 10.9 | Y |  | light yellow
TEMPEST | Control | F4 | 15 | 20231211 | 1018 | EDT | 7.49 | NA | NA | 9.7 | N
TEMPEST | Control | H3 | 15 | 20231211 | 1006 | EDT | 7.8 | NA | NA | 10.6 | N
TEMPEST | Control | H6 | 15 | 20231211 | 1023 | EDT | 7.37 | NA | NA | 9.1 | N
TEMPEST | Control | D5 | 15 | 20231211 | 1039 | EDT | 7.24 | NA | NA | 9 | N
TEMPEST | Freshwater | C6 | 15 | 20231211 | 1300 | EDT | 7.46 | NA | NA | 8.9 | N
TEMPEST | Freshwater | F4 | 15 | 20231211 | 1318 | EDT | 7.52 | NA | NA | 8.8 | N
TEMPEST | Freshwater | F6 | 15 | 20231211 | 1330 | EDT | 7.88 | NA | NA | 8.4 | N
TEMPEST | Saltwater | F4 | 15 | 20231211 | 1208 | EDT | 7.29 | NA | NA | 9 | Y |  | yellow
TEMPEST | Saltwater | H6 | 15 | 20231211 | 1217 | EDT | 7.45 | NA | NA | 9.1 | Y |  | dark yellow
TEMPEST | Control | H3 | 15 | 20240607 | 1102 | EDT | 5.94 | 28 | uS/cm | 24.2 | N
TEMPEST | Saltwater | H3 | 15 | 20240607 | 1156 | EDT | 6.68 | 113 | uS/cm | 25.6 | Y |  | colored
TEMPEST | Saltwater | H6 | 15 | 20240607 | 1209 | EDT | 6.16 | 31.4 | uS/cm | 26 | N |  | clear
TEMPEST | Saltwater | B4 | 15 | 20240607 | 1409 | EDT | 6.92 | 109.3 | uS/cm | 25.5 | Y |  | colored
TEMPEST | Saltwater | F6 | 15 | 20240607 | 1214 | EDT | 6.47 | 63 | uS/cm | 25.9 | Y |  | light yellow, grid location corrected from F3 to F6 after checking written datasheet.
TEMPEST | Freshwater | C6 | 15 | 20240607 | 1434 | EDT | 5.85 | 62.1 | uS/cm | 23.7 | N
TEMPEST | Freshwater | F4 | 15 | 20240607 | 1454 | EDT | 6.45 | 51.3 | uS/cm | 25.3 | N
TEMPEST | Freshwater | H3 | 15 | 20240607 | 1458 | EDT | 5.74 | 32.2 | uS/cm | 25.2 | N
TEMPEST | Freshwater | H6 | 15 | 20240607 | 1514 | EDT | 6.73 | 65.2 | uS/cm | 24.3 | N
TEMPEST | Freshwater | I5 | 15 | 20240607 | 1503 | EDT | 6.69 | 157.2 | uS/cm | 23.6 | N
TEMPEST | Control | H6 | 15 | 20240610 | 1406 | EDT | 6.56 | 2.89 | uS/cm | 25 | N
TEMPEST | Saltwater | F6 | 15 | 20240610 | 1325 | EDT | 7.46 | NA |  | NA | N | Oakton #2
TEMPEST | Freshwater | I5 | 15 | 20240610 | 1445 | EDT | 6.89 | 177.4 | uS/cm | 23.8 | N
TEMPEST | Saltwater | B4 | 15 | 20240611 | 1400 | EDT | 5.87 | 7.54 | mS/cm | 25.3 |  | Oakton #2
TEMPEST | Freshwater | C3 | 15 | 20240611 | 1417 | EDT | 6.27 | 25 | uS/cm | 23.5 | N
TEMPEST | Freshwater | C6 | 15 | 20240611 | 1400 | EDT | 6.03 | 48.3 | uS/cm | 23.9 | N
TEMPEST | Freshwater | F4 | 15 | 20240611 | 1343 | EDT | 6.05 | 51.6 | uS/cm | 24.3 | N
TEMPEST | Freshwater | D5 | 15 | 20240611 | 1330 | EDT | 6.2 | 83.4 | uS/cm | 24.2 | N
TEMPEST | Freshwater | I5 | 15 | 20240611 | 1307 | EDT | 6.87 | 55.4 | uS/cm | 23.1 | N
TEMPEST | Saltwater | C3 | 15 | 20240612 | 931 | EDT | 4.7 | 6.86 | mS/cm | 22.1 |  | Oakton #2
TEMPEST | Saltwater | F4 | 15 | 20240612 | 834 | EDT | 7.27 | 4.63 | mS/cm | NA |  | Oakton #2
TEMPEST | Saltwater | H3 | 15 | 20240612 | 826 | EDT | 5.99 | 6.68 | mS/cm | 20.4 |  | Oakton #2
TEMPEST | Saltwater | E3 | 15 | 20240612 | 854 | EDT | 6.32 | 4.01 | mS/cm | 20.3 | N | Oakton #2
TEMPEST | Freshwater | C3 | 15 | 20240612 | 802 | EDT | 6.32 | 3.46 | uS/cm | 18.8 | N
TEMPEST | Freshwater | F4 | 15 | 20240612 | 947 | EDT | 6.06 | 59.1 | uS/cm | 20.4 | N
TEMPEST | Freshwater | H3 | 15 | 20240612 | 1005 | EDT | 6.03 | 62.7 | uS/cm | 22 | N
TEMPEST | Freshwater | D5 | 15 | 20240612 | 843 | EDT | 6.17 | 71.17 | uS/cm | 19.4 | N
TEMPEST | Freshwater | I5 | 15 | 20240612 | 931 | EDT | 6.79 | 124.6 | uS/cm | 19.7 | N
TEMPEST | Saltwater | C3 | 15 | 20240612 | 1540 | EDT | 4.5 | 5.73 | mS/cm | 24.9 |  | Oakton #2 | Cond. written as uS/cm on field sheet; AS adjusted since it's more reasonable that it mS/cm
TEMPEST | Saltwater | C6 | 15 | 20240612 | 1616 | EDT | 6.39 | 3.12 | mS/cm | 26 |  | Oakton #2 | Cond. written as uS/cm on field sheet; AS adjusted since it's more reasonable that it mS/cm
TEMPEST | Saltwater | F4 | 15 | 20240612 | 1523 | EDT | 6.59 | 5.95 | mS/cm | 24.7 |  | Oakton #2 | Cond. written as uS/cm on field sheet; AS adjusted since it's more reasonable that it mS/cm
TEMPEST | Saltwater | H3 | 15 | 20240612 | 1513 | EDT | 5.48 | 7.25 | mS/cm | 24.5 |  | Oakton #2 | Cond. written as uS/cm on field sheet; AS adjusted since it's more reasonable that it mS/cm
TEMPEST | Saltwater | B4 | 15 | 20240612 | 1622 | EDT | 5.38 | 8.91 | mS/cm | 24.9 |  | Oakton #2
TEMPEST | Saltwater | E3 | 15 | 20240612 | 1530 | EDT | 5.75 | 5.28 | mS/cm | 25.3 |  | Oakton #2 | Cond. written as uS/cm on field sheet; AS adjusted since it's more reasonable that it mS/cm
TEMPEST | Saltwater | F6 | 15 | 20240612 | 1607 | EDT | 5.47 | 7.42 | mS/cm | 24.9 |  | Oakton #2 | Cond. written as uS/cm on field sheet; AS adjusted since it's more reasonable that it mS/cm
TEMPEST | Freshwater | C3 | 15 | 20240612 | 1618 | EDT | 5.27 | 70.3 | uS/cm | 22.2 | N
TEMPEST | Freshwater | C6 | 15 | 20240612 | 1603 | EDT | 5.81 | 58 | uS/cm | 22.2 | N
TEMPEST | Freshwater | F4 | 15 | 20240612 | 1531 | EDT | 5.86 | 57.9 | uS/cm | 22.2 | N
TEMPEST | Freshwater | D5 | 15 | 20240612 | 1548 | EDT | 5.86 | 60 | uS/cm | 22.3 | N
TEMPEST | Freshwater | I5 | 15 | 20240612 | 1500 | EDT | 6.73 | 99.2 | uS/cm | 22.9 | N
TEMPEST | Saltwater | C3 | 15 | 20240613 | 916 | EDT | 4.66 | 6.56 | mS/cm | 23.4 | N | Oakton #2
TEMPEST | Saltwater | H3 | 15 | 20240613 | 833 | EDT | 5.51 | 7.57 | mS/cm | 22.1 | N | Oakton #2
TEMPEST | Saltwater | H6 | 15 | 20240613 | 808 | EDT | 6.31 | 6.74 | mS/cm | 21.9 | N | Oakton #2
TEMPEST | Saltwater | B4 | 15 | 20240613 | 937 | EDT | 5.59 | 7.79 | mS/cm | 23.7 | N | Oakton #2
TEMPEST | Saltwater | F6 | 15 | 20240613 | 848 | EDT | 5.44 | 5.2 | mS/cm | 22.2 | N | Oakton #2
TEMPEST | Freshwater | C3 | 15 | 20240613 | 917 | EDT | 6.4 | 78.8 | uS/cm | 22.1 | N
TEMPEST | Freshwater | C6 | 15 | 20240613 | 943 | EDT | 5.79 | 56.7 | uS/cm | 22.1 | N
TEMPEST | Freshwater | F4 | 15 | 20240613 | 846 | EDT | 5.68 | 54 | uS/cm | 22.3 | N
TEMPEST | Freshwater | H3 | 15 | 20240613 | 834 | EDT | 5.91 | 57.4 | uS/cm | 21.7 | N
TEMPEST | Freshwater | D5 | 15 | 20240613 | 957 | EDT | 5.78 | 63.1 | uS/cm | 21.9 | N
TEMPEST | Freshwater | E3 | 15 | 20240613 | 902 | EDT | 6.11 | 49.3 | uS/cm | 22.5 | N
TEMPEST | Freshwater | I5 | 15 | 20240613 | 822 | EDT | 6.44 | 110.6 | uS/cm | 20.4 | N
TEMPEST | Saltwater | C3 | 15 | 20240613 | 1557 | EDT | 4.74 | 7.59 | mS/cm | 26.8 | N | Oakton #2
TEMPEST | Saltwater | C6 | 15 | 20240613 | 1539 | EDT | 6.22 | 1874 | uS/cm | 28.1 | N | Oakton #2
TEMPEST | Saltwater | B4 | 15 | 20240613 | 1544 | EDT | 5.73 | 8.06 | mS/cm | 27.6 | N | Oakton #2
TEMPEST | Saltwater | F6 | 15 | 20240613 | 1519 | EDT | 5.53 | 7.02 | mS/cm | 27.1 | N | Oakton #2
TEMPEST | Saltwater | I5 | 15 | 20240613 | 1452 | EDT | 4.13 | 7.4 | mS/cm | 26.1 | N | Oakton #2
TEMPEST | Freshwater | C3 | 15 | 20240613 | 1624 | EDT | 6.33 | 91.4 | uS/cm | 23.9 | N
TEMPEST | Freshwater | C6 | 15 | 20240613 | 1537 | EDT | 6.02 | 59 | uS/cm | 25.3 | N
TEMPEST | Freshwater | F4 | 15 | 20240613 | 1506 | EDT | 5.79 | 56.7 | uS/cm | 24.5 | N
TEMPEST | Freshwater | H3 | 15 | 20240613 | 1456 | EDT | 5.79 | 55 | uS/cm | 24.9 | N
TEMPEST | Freshwater | D5 | 15 | 20240613 | 1612 | EDT | 5.93 | 70 | uS/cm | 25.7 | N
TEMPEST | Freshwater | I5 | 15 | 20240613 | 1442 | EDT | 6.49 | 94.9 | uS/cm | 23.8 | N
TEMPEST | Saltwater | C3 | 15 | 20240614 | 1443 | EDT | 4.82 | 8.86 | mS/cm | 26.4 | N | Oakton #2
TEMPEST | Saltwater | C6 | 15 | 20240614 | 1459 | EDT | 6.08 | 5.01 | mS/cm | 28.1 | N | Oakton #2
TEMPEST | Saltwater | H3 | 15 | 20240614 | 1407 | EDT | 5.96 | 8.69 | mS/cm | 27.9 | N | Oakton #2
TEMPEST | Saltwater | B4 | 15 | 20240614 | 1506 | EDT | 5.64 | 9.7 | mS/cm | 27 | N | Oakton #2
TEMPEST | Saltwater | F6 | 15 | 20240614 | 1420 | EDT | 5.44 | 8.32 | mS/cm | 26.8 | N | Oakton #2
TEMPEST | Freshwater | C3 | 15 | 20240614 | 1518 | EDT | 6.42 | 79.7 | uS/cm | 24.2 | N
TEMPEST | Freshwater | C6 | 15 | 20240614 | 1455 | EDT | 5.89 | 52.7 | uS/cm | 25.7 | N
TEMPEST | Freshwater | F4 | 15 | 20240614 | 1535 | EDT | 5.85 | 59.8 | uS/cm | 25.4 | N
TEMPEST | Freshwater | D5 | 15 | 20240614 | 1434 | EDT | 5.71 | 81.9 | uS/cm | 25.3 | N
TEMPEST | Freshwater | I5 | 15 | 20240614 | 1342 | EDT | 6.36 | 196.9 | uS/cm | 25.5 | N
TEMPEST | Saltwater | C3 | 15 | 20240617 | 1124 | EDT | 4.81 | 8.47 | mS/cm | 23.6 | N | Oakton #2
TEMPEST | Saltwater | H6 | 15 | 20240617 | 1051 | EDT | 6.43 | 4.7 | mS/cm | 25.4 | N | Oakton #2
TEMPEST | Saltwater | B4 | 15 | 20240617 | 1112 | EDT | 5.81 | 9.32 | mS/cm | 24.2 | N | Oakton #2
TEMPEST | Saltwater | F6 | 15 | 20240617 | 1040 | EDT | 5.44 | 8.11 | mS/cm | 23.8 | N | Oakton #2
TEMPEST | Freshwater | C6 | 15 | 20240617 | 1024 | EDT | 6.01 | 56.7 | uS/cm | 23.6 | N
TEMPEST | Freshwater | F4 | 15 | 20240617 | 958 | EDT | 5.91 | 129.9 | uS/cm | 23.6 | N
TEMPEST | Freshwater | H6 | 15 | 20240617 | 950 | EDT | 7.09 | 91.3 | uS/cm | 24.6 | N
TEMPEST | Freshwater | D5 | 15 | 20240617 | 1015 | EDT | 6.02 | 88.5 | uS/cm | 23.6 | N
TEMPEST | Freshwater | I5 | 15 | 20240617 | 936 | EDT | 6.72 | 123.6 | uS/cm | 23.4 | N
TEMPEST | Saltwater | C3 | 15 | 20240624 | 956 | EDT | 4.28 | 7.45 | mS/cm | 26.9 | N | Oakton #2
TEMPEST | Saltwater | F6 | 15 | 20240624 | 1012 | EDT | 4.8 | 6.04 | mS/cm | 26.6 | N | Oakton #2
TEMPEST | Freshwater | D5 | 15 | 20240624 | 1036 | EDT | 5.94 | 56.6 | uS/cm | 27 | N
TEMPEST | Saltwater | B4 | 15 | 20240711 | 1035 | EDT | 5.24 | 5.75 | mS/cm | 26.3 | N | Oakton #2
TEMPEST | Freshwater | H6 | 15 | 20240715 | 1310 | EDT | 6.76 | 80.7 | uS/cm | 30.2 | N | Oakton #3
TEMPEST | Saltwater | C3 | 15 | 20240802 | 1122 | EDT | 4.69 | 6.64 | mS/cm | 27.2 | N | Oakton #2
TEMPEST | Saltwater | D5 | 15 | 20240802 | 1143 | EDT | 4.83 | 3.33 | mS/cm | 27.2 | N | Oakton #2
TEMPEST | Saltwater | C3 | 15 | 20240805 | 1053 | EDT | 4.63 | 4.74 | mS/cm | 25.3 | N | Oakton #2
TEMPEST | Saltwater | B4 | 15 | 20240805 | 1044 | EDT | 5.59 | 3.84 | mS/cm | 24.9 | N | Oakton #2
TEMPEST | Saltwater | D5 | 15 | 20240805 | 1030 | EDT | 5.06 | 2.78 | mS/cm | 24.8 | N | Oakton #2
TEMPEST | Saltwater | E3 | 15 | 20240805 | 1014 | EDT | 5.09 | 3.4 | mS/cm | 26 | N | Oakton #2
TEMPEST | Saltwater | F6 | 15 | 20240805 | 1019 | EDT | 5.14 | 4.18 | mS/cm | 25 | N | Oakton #2
TEMPEST | Freshwater | I5 | 15 | 20240805 | 919 | EDT | 7.29 | 211 | uS/cm | 24.4 | N | Oakton #3
TEMPEST | Control | H6 | 15 | 20240808 | 1052 | EDT | 7.11 | 142.3 | uS/cm | 25 | N | Oakton #3
TEMPEST | Control | I5 | 15 | 20240808 | 1055 | EDT | 6.9 | 51.5 | uS/cm | 25.4 | N | Oakton #3
TEMPEST | Saltwater | C3 | 15 | 20240808 | 1006 | EDT | 4.59 | 5.08 | mS/cm | 24.6 | N | Oakton #2
TEMPEST | Saltwater | F4 | 15 | 20240808 | 957 | EDT | 5.97 | 3.17 | mS/cm | 25.2 | N | Oakton #2
TEMPEST | Saltwater | H3 | 15 | 20240808 | 946 | EDT | 5.47 | 2.33 | mS/cm | 24.4 | N | Oakton #2
TEMPEST | Saltwater | H6 | 15 | 20240808 | 925 | EDT | 5.97 | 1459 | uS/cm | 24.4 | N | Oakton #2
TEMPEST | Saltwater | B4 | 15 | 20240808 | 1012 | EDT | 5.43 | 4.12 | mS/cm | 24.4 | N | Oakton #2
TEMPEST | Saltwater | D5 | 15 | 20240808 | 907 | EDT | 5.02 | 2.69 | mS/cm | 24.6 | N | Oakton #2
TEMPEST | Saltwater | E3 | 15 | 20240808 | 1002 | EDT | 5.2 | 3.3 | mS/cm | 25.3 | N | Oakton #2
TEMPEST | Saltwater | F6 | 15 | 20240808 | 919 | EDT | 5.17 | 3.68 | mS/cm | 24.3 | N | Oakton #2
TEMPEST | Saltwater | I5 | 15 | 20240808 | 935 | EDT | 4.14 | 5.33 | mS/cm | 24.5 | N | Oakton #2
TEMPEST | Freshwater | C3 | 15 | 20240808 | 838 | EDT | 6.83 | 51.5 | uS/cm | 24.6 | N | Oakton #3
TEMPEST | Freshwater | C6 | 15 | 20240808 | 852 | EDT | 6.17 | 33.6 | uS/cm | 25.2 | N | Oakton #3
TEMPEST | Freshwater | H6 | 15 | 20240808 | 827 | EDT | 6.95 | 82.2 | uS/cm | 24.4 | N | Oakton #3
TEMPEST | Freshwater | B4 | 15 | 20240808 | 843 | EDT | 6.64 | 42.8 | uS/cm | 25.1 | N | Oakton #3
TEMPEST | Freshwater | D5 | 15 | 20240808 | 847 | EDT | 6.28 | 47.4 | uS/cm | 24.8 | N | Oakton #3
TEMPEST | Saltwater | C6 | 15 | 20240812 | 1015 | EDT | 5.62 | 2.17 | mS/cm | 22.5 | N | Oakton #2
TEMPEST | Saltwater | H6 | 15 | 20240812 | 1027 | EDT | 5.83 | 1237 | uS/cm | 22.7 | N | Oakton #2
TEMPEST | Saltwater | E3 | 15 | 20240812 | 1040 | EDT | 4.74 | 3 | mS/cm | 22.9 | N | Oakton #2
TEMPEST | Freshwater | C3 | 15 | 20240812 | 951 | EDT | 6.32 | 34.2 | uS/cm | 23.2 | N | Oakton #3
TEMPEST | Freshwater | H3 | 15 | 20240812 | 928 | EDT | 6 | 41.5 | uS/cm | 23 | N | Oakton #3
TEMPEST | Freshwater | B4 | 15 | 20240812 | 956 | EDT | 6.3 | 31.1 | uS/cm | 23 | N | Oakton #3
TEMPEST | Freshwater | D5 | 15 | 20240812 | 1000 | EDT | 6.01 | 39.2 | uS/cm | 22.9 | N | Oakton #3
TEMPEST | Freshwater | E3 | 15 | 20240812 | 946 | EDT | 6.14 | 35.4 | uS/cm | 23.5 | N | Oakton #3
TEMPEST | Freshwater | F6 | 15 | 20240812 | 941 | EDT | 6.18 | 31.4 | uS/cm | 23 | N | Oakton #3
TEMPEST | Freshwater | I5 | 15 | 20240812 | 918 | EDT | 6.92 | 113.2 | uS/cm | 22.5 | N | Oakton #3
TEMPEST | Saltwater | C3 | 15 | 20240906 | 1115 | EDT | 4.67 | 5.4 | mS/cm | 21.8 | N | Oakton #2
TEMPEST | Saltwater | F4 | 15 | 20240906 | 1131 | EDT | 5.87 | 1623 | uS/cm | 22.1 | N | Oakton #2
TEMPEST | Saltwater | B4 | 15 | 20240906 | 1107 | EDT | 6.48 | 5.33 | mS/cm | 21.8 | N | Oakton #2
TEMPEST | Saltwater | D5 | 15 | 20240906 | 1140 | EDT | 5.15 | 2.49 | mS/cm | 21.7 | N | Oakton #2
TEMPEST | Saltwater | F6 | 15 | 20240906 | 1151 | EDT | 5.32 | 3.38 | mS/cm | 20.7 | N | Oakton #2
TEMPEST | Control | C6 | 15 | 20241003 | 1424 | EDT | 6.83 | 97.7 | uS/cm | 21.5 | N | Oakton #3
TEMPEST | Control | H6 | 15 | 20241003 | 1447 | EDT | 6.3 | 52.6 | uS/cm | 22.1 | N | Oakton #3
TEMPEST | Control | E3 | 15 | 20241003 | 1503 | EDT | 6.37 | 45.4 | uS/cm | 22.2 | N | Oakton #3
TEMPEST | Control | F6 | 15 | 20241003 | 1441 | EDT | 5.79 | 77.3 | uS/cm | 21.8 | N | Oakton #3
TEMPEST | Saltwater | C3 | 15 | 20241003 | 1402 | EDT | 4.75 | 5.39 | mS/cm | 20.9 | N | Oakton #2
TEMPEST | Saltwater | C6 | 15 | 20241003 | 1233 | EDT | 6.5 | 3.21 | mS/cm | 22.1 | N | Oakton #2
TEMPEST | Saltwater | F4 | 15 | 20241003 | 1347 | EDT | 6.02 | 3.73 | mS/cm | 21.9 | N | Oakton #2
TEMPEST | Saltwater | H3 | 15 | 20241003 | 1336 | EDT | 5.77 | 2.84 | mS/cm | 20.8 | N | Oakton #2
TEMPEST | Saltwater | H6 | 15 | 20241003 | 1304 | EDT | 6.03 | 1376 | uS/cm | 20.9 | Y | Oakton #2 | yellow
TEMPEST | Saltwater | D5 | 15 | 20241003 | 1240 | EDT | 5.33 | 3.19 | mS/cm | 21.4 | N | Oakton #2
TEMPEST | Saltwater | E3 | 15 | 20241003 | 1355 | EDT | 5.11 | 3.26 | mS/cm | 21.1 | N | Oakton #2
TEMPEST | Saltwater | F6 | 15 | 20241003 | 1255 | EDT | 5.29 | 4.66 | mS/cm | 20.6 | N | Oakton #2
TEMPEST | Freshwater | D5 | 15 | 20241003 | 1225 | EDT | 6.31 | 39.3 | uS/cm | 22.2 | N | Oakton #3
TEMPEST | Freshwater | F6 | 15 | 20241003 | 1150 | EDT | 7.2 | 64.2 | uS/cm | 22.1 | N | Oakton #3
TEMPEST | Freshwater | I5 | 15 | 20241003 | 1143 | EDT | 7.55 | 134.7 | uS/cm | 22.8 | N | Oakton #3 | Grd fixed from E5 to I5 based on datasheet.
TEMPEST | Saltwater | B4 | 15 | 20241007 | 1117 | EDT | 5.6 | 6.98 | mS/cm | 21 | N | Oakton #3
TEMPEST | Estuary | Source | NA | 20240611 | 940 | EDT | 7.47 | 11.11 | mS/cm | 23.6 | NA |  | high tide; salinity 6.3
TEMPEST | Estuary | Source | NA | 20240611 | 1630 | EDT | 7.95 | 11.82 | mS/cm | 27.1 | NA |  | low tide
TEMPEST | Freshwater | Source | NA | 20240611 | 834 | EDT | 8.73 | 155.2 | uS/cm | 20.8 | NA
TEMPEST | Freshwater | Source | NA | 20240611 | 1232 | EDT | 8.83 | 136.5 | uS/cm | 21.4 | NA
TEMPEST | Freshwater | Source | NA | 20240611 | 155 | EDT | 8.96 | 145.8 | uS/cm | 22.4 | NA
TEMPEST | Saltwater | Source | NA | 20240611 | 847 | EDT | 7.53 | 9.49 | mS/cm | 21.3 | NA | Oakton #2
TEMPEST | Saltwater | Source | NA | 20240611 | 1247 | EDT | 7.42 | 11.13 | mS/cm | 23.1 | NA | Oakton #2 | salinity 6.20
TEMPEST | Saltwater | Source | NA | 20240611 | 1550 | EDT | 7.71 | 11.7 | mS/cm | 25 | NA | Oakton #2
TEMPEST | Estuary | Source | NA | 20240612 | 1008 | EDT | 7.77 | 12.06 | mS/cm | 24.1 | NA |  | high tide
TEMPEST | Estuary | Source | NA | 20240612 | 1704 | EDT | 7.97 | 10.27 | mS/cm | 27.9 | NA |  | low tide
TEMPEST | Freshwater | Source | NA | 20240612 | 900 | EDT | 8.92 | 130.2 | uS/cm | 20.2 | NA
TEMPEST | Freshwater | Source | NA | 20240612 | 1255 | EDT | 8.99 | 122.9 | uS/cm | 22.6 | NA
TEMPEST | Freshwater | Source | NA | 20240612 | 1554 | EDT | 9 | 124.6 | uS/cm | 23 | NA
TEMPEST | Saltwater | Source | NA | 20240612 | 845 | EDT | 7.52 | 9.2 | mS/cm | 20.4 | NA | Oakton #2
TEMPEST | Saltwater | Source | NA | 20240612 | 1230 | EDT | 7.43 | 10.81 | mS/cm | 23.7 | NA | Oakton #2
TEMPEST | Saltwater | Source | NA | 20240612 | 1535 | EDT | 7.52 | 10.84 | mS/cm | 25.1 | NA | Oakton #2
TEMPEST | Estuary | Source | NA | 20240613 | 1033 | EDT | 7.42 | 18.89 | mS/cm | 27.5 | NA |  | high tide
TEMPEST | Estuary | Source | NA | 20240613 | 1657 | EDT | 7.94 | 10.45 | mS/cm | 29.1 | NA |  | low tide
TEMPEST | Freshwater | Source | NA | 20240613 | 853 | EDT | 9.05 | 124.8 | uS/cm | 21.7 | NA
TEMPEST | Freshwater | Source | NA | 20240613 | 1257 | EDT | 8.7 | 128.3 | uS/cm | 24.7 | NA
TEMPEST | Freshwater | Source | NA | 20240613 | 1615 | EDT | 8.71 | 121 | uS/cm | 24.3 | NA
TEMPEST | Saltwater | Source | NA | 20240613 | 838 | EDT | 7.46 | 11.23 | mS/cm | 22.5 | NA | Oakton #2
TEMPEST | Saltwater | Source | NA | 20240613 | 1228 | EDT | 7.33 | 10.56 | mS/cm | 26.5 | NA | Oakton #2
TEMPEST | Saltwater | Source | NA | 20240613 | 1548 | EDT | 7.44 | 11.35 | mS/cm | 27.3 | NA | Oakton #2
TEMPEST | Control | C6 | 15 | 20241213 | 1412 | EST | 6.79 | 70.6 | uS/cm | 5.7 | N | Oakton #3
TEMPEST | Control | D5 | 15 | 20241213 | 1430 | EST | 6.14 | 28.3 | uS/cm | 5.6 | N | Oakton #3
TEMPEST | Control | E3 | 15 | 20241213 | 1450 | EST | 6.21 | 45.9 | uS/cm | 5.7 | N | Oakton #3
TEMPEST | Control | F6 | 15 | 20241213 | 1502 | EST | 6.29 | 34.8 | uS/cm | 5.7 | N | Oakton #3
TEMPEST | Control | I5 | 15 | 20241213 | 1515 | EST | 5.76 | 44.6 | uS/cm | 6.2 | N | Oakton #3
TEMPEST | Saltwater | C3 | 15 | 20241213 | 1346 | EST | 4.99 | 2.9 | mS/cm | 5.8 | N | Oakton #2
TEMPEST | Saltwater | H3 | 15 | 20241213 | 1329 | EST | 6.25 | 1778 | uS/cm | 5.7 | N | Oakton #2
TEMPEST | Saltwater | H6 | 15 | 20241213 | 1306 | EST | 6.42 | 439 | uS/cm | 6.1 | Y | Oakton #2 | light yellow
TEMPEST | Saltwater | B4 | 15 | 20241213 | 1357 | EST | 5.71 | 2.68 | mS/cm | 5.8 | N | Oakton #2
TEMPEST | Saltwater | D5 | 15 | 20241213 | 1236 | EST | 5.68 | 1045 | uS/cm | 6.5 | N | Oakton #2
TEMPEST | Saltwater | E3 | 15 | 20241213 | 1342 | EST | 5.42 | 1284 | uS/cm | 5.3 | N | Oakton #2
TEMPEST | Saltwater | F6 | 15 | 20241213 | 1254 | EST | 6.23 | 2.56 | mS/cm | 5.9 | N | Oakton #2
TEMPEST | Saltwater | I5 | 15 | 20241213 | 1318 | EST | 4.65 | 4 | mS/cm | 5.6 | N | Oakton #2
TEMPEST | Freshwater | C3 | 15 | 20241213 | 1146 | EST | 6.84 | 56.6 | uS/cm | 6.1 | Y | Oakton #3 | colored
TEMPEST | Freshwater | C6 | 15 | 20241213 | 1218 | EST | 6.2 | 44.4 | uS/cm | 6.4 | N | Oakton #3
TEMPEST | Freshwater | F4 | 15 | 20241213 | 1120 | EST | 6.39 | 44.9 | uS/cm | 6.2 | Y | Oakton #3 | colored
TEMPEST | Freshwater | H6 | 15 | 20241213 | 1054 | EST | 7.14 | 46.6 | uS/cm | 6.6 | N | Oakton #3
TEMPEST | Freshwater | B4 | 15 | 20241213 | 1158 | EST | 6.78 | 63.3 | uS/cm | 6.4 | N | Oakton #3
TEMPEST | Freshwater | D5 | 15 | 20241213 | 1205 | EST | 6.31 | 63.8 | uS/cm | 6.2 | Y | Oakton #3 | a little colored
TEMPEST | Freshwater | I5 | 15 | 20241213 | 1036 | EST | 7.19 | 83.2 | uS/cm | 6 | N | Oakton #3
TEMPEST | Control | C3 | 15 | 20250131 | 1137 | EST | 5.78 | 56 | uS/cm | 6 | Y | Oakton #3 | lightly colored
TEMPEST | Control | F4 | 15 | 20250131 | 1123 | EST | 6.15 | 43.3 | uS/cm | 9.1 | N | Oakton #3
TEMPEST | Control | H3 | 15 | 20250131 | 1051 | EST | 6.57 | 104.7 | uS/cm | 12.5 | N | Oakton #3
TEMPEST | Control | H6 | 15 | 20250131 | 1113 | EST | 6.27 | 65.3 | uS/cm | 8.8 | N | Oakton #3
TEMPEST | Control | B4 | 15 | 20250131 | 1219 | EST | 5.68 | 91.6 | uS/cm | 8.7 | N | Oakton #3
TEMPEST | Control | D5 | 15 | 20250131 | 1227 | EST | 5.54 | 49.1 | uS/cm | 8.4 | N | Oakton #3
TEMPEST | Control | I5 | 15 | 20250131 | 1100 | EST | 6.34 | 74.1 | uS/cm | 12.1 | N | Oakton #3
TEMPEST | Saltwater | B4 | 15 | 20250131 | 1252 | EST | 6.64 | 1437 | uS/cm | NA | Y | Oakton #2
TEMPEST | Saltwater | F4 | 15 | 20250131 | 1351 | EST | 6.51 | 466 | uS/cm | NA | Y | Oakton #2 | sub-sampled at 1516 in lab
TEMPEST | Saltwater | H6 | 15 | 20250131 | 1400 | EST | 6.72 | 147.9 | uS/cm | NA | Y | Oakton #2 | sub-sampled at 1532 in lab
TEMPEST | Saltwater | C3 | 15 | 20250131 | 1308 | EST | 5.89 | 1038 | uS/cm | NA | Y | Oakton #2
TEMPEST | Saltwater | D5 | 15 | 20250131 | 1345 | EST | 5.99 | 507 | uS/cm | NA | Y | Oakton #2 | sub-sampled at 1508 in lab
TEMPEST | Saltwater | F6 | 15 | 20250131 | 1347 | EST | 6.04 | 913 | uS/cm | NA | Y | Oakton #2 | sub-sampled at 1525 in lab
TEMPEST | Saltwater | I5 | 15 | 20250131 | 1359 | EST | 5.64 | 978 | uS/cm | NA | Y | Oakton #2 | sub-sampled at 1500 in lab
TEMPEST | Freshwater | C6 | 15 | 20250131 | 1405 | EST | 6.2 | 100.3 | uS/cm | NA | N | Oakton #1 | sub-sampled at 1549 in lab
TEMPEST | Freshwater | H3 | 15 | 20250131 | 1420 | EST | 5.9 | 39.1 | uS/cm | NA | N | Oakton #1 | sub-sampled at 1611 in lab
TEMPEST | Freshwater | D5 | 15 | 20250131 | 1408 | EST | 6.03 | 68.1 | uS/cm | NA | N | Oakton #1 | sub-sampled at 1619 in lab
TEMPEST | Freshwater | F6 | 15 | 20250131 | 1433 | EST | 6.42 | 125.9 | uS/cm | NA | N | Oakton #1 | sub-sampled at 1606 in lab
TEMPEST | Freshwater | I5 | 15 | 20250131 | 1427 | EST | 6.57 | 62.9 | uS/cm | NA | Y | Oakton #1 | sub-sampled at 1627 in lab
TEMPEST | Control | C3 | 15 | 20250204 | 1043 | EST | 5.4 | 48.8 | uS/cm | 12 | Y | Oakton #3
TEMPEST | Control | C6 | 15 | 20250204 | 1107 | EST | 6.28 | 47.9 | uS/cm | 12.1 | N | Oakton #3
TEMPEST | Control | H3 | 15 | 20250204 | 941 | EST | 5.92 | 31.2 | uS/cm | 12.4 | N | Oakton #3
TEMPEST | Control | H6 | 15 | 20250204 | 1006 | EST | 5.95 | 84.2 | uS/cm | 11.4 | N | Oakton #3
TEMPEST | Control | B4 | 15 | 20250204 | 1055 | EST | 5.15 | 70.8 | uS/cm | 11.7 | N | Oakton #3
TEMPEST | Control | D5 | 15 | 20250204 | 1115 | EST | 5.43 | 49.5 | uS/cm | 11.3 | N | Oakton #3
TEMPEST | Control | E3 | 15 | 20250204 | 1033 | EST | 5.79 | 55.5 | uS/cm | 12.2 | N | Oakton #3
TEMPEST | Control | I5 | 15 | 20250204 | 953 | EST | 5.3 | 57.7 | uS/cm | 11.5 | N | Oakton #3
TEMPEST | Saltwater | B4 | 15 | 20250204 | 1210 | EST | 5.8 | 633 | uS/cm | 13.5 | Y | Oakton #2
TEMPEST | Saltwater | C6 | 15 | 20250204 | 1230 | EST | 6.37 | 195.3 | uS/cm | 12.3 | Y | Oakton #2
TEMPEST | Saltwater | F4 | 15 | 20250204 | 1258 | EST | 6.35 | 229 | uS/cm | 12.1 | Y | Oakton #2
TEMPEST | Saltwater | H3 | 15 | 20250204 | 1317 | EST | 6.49 | 241 | uS/cm | 12.9 | Y | Oakton #2
TEMPEST | Saltwater | H6 | 15 | 20250204 | 1333 | EST | 6.64 | 121 | uS/cm | 12.3 | Y | Oakton #2
TEMPEST | Saltwater | C3 | 15 | 20250204 | 1220 | EST | 6.08 | 897 | uS/cm | 13 | Y | Oakton #2
TEMPEST | Saltwater | D5 | 15 | 20250204 | 1239 | EST | 6.14 | 270 | uS/cm | 11.9 | Y | Oakton #2
TEMPEST | Saltwater | E3 | 15 | 20250204 | 1306 | EST | 5.97 | 462 | uS/cm | 12.8 | Y | Oakton #2
TEMPEST | Saltwater | F6 | 15 | 20250204 | 1248 | EST | 6.1 | 519 | uS/cm | 12.5 | Y | Oakton #2
TEMPEST | Saltwater | I5 | 15 | 20250204 | 1325 | EST | 5.22 | 430 | uS/cm | 11.3 | Y | Oakton #2
TEMPEST | Freshwater | C3 | 15 | 20250204 | 1427 | EST | 6.66 | 101.5 | uS/cm | 11.1 | N | Oakton #1
TEMPEST | Freshwater | C6 | 15 | 20250204 | 1358 | EST | 7.1 | 30.9 | uS/cm | 11.2 | N | Oakton #1
TEMPEST | Freshwater | F4 | 15 | 20250204 | 1444 | EST | 6.39 | 44.7 | uS/cm | 10.8 | N | Oakton #1
TEMPEST | Freshwater | H3 | 15 | 20250204 | 1454 | EST | 5.9 | 44.8 | uS/cm | 10.1 | N | Oakton #1
TEMPEST | Freshwater | H6 | 15 | 20250204 | 1512 | EST | 6.63 | 95 | uS/cm | 10 | N | Oakton #1
TEMPEST | Freshwater | B4 | 15 | 20250204 | 1407 | EST | 6.51 | 57.2 | uS/cm | 10 | N | Oakton #1
TEMPEST | Freshwater | D5 | 15 | 20250204 | 1424 | EST | 6.29 | 63.9 | uS/cm | 10.4 | N | Oakton #1
TEMPEST | Freshwater | E3 | 15 | 20250204 | 1433 | EST | 6.19 | 69.4 | uS/cm | 10.2 | N | Oakton #1
TEMPEST | Freshwater | F6 | 15 | 20250204 | 1522 | EST | 6.36 | 78 | uS/cm | 8.8 | N | Oakton #1
TEMPEST | Freshwater | I5 | 15 | 20250204 | 1502 | EST | 6.41 | 103.9 | uS/cm | 10.2 | Y | Oakton #1
TEMPEST | Control | C6 | 15 | 20250403 | 1350 | EDT | 6.8 | 92 | uS/cm | 22.4 | N | Oakton #3
TEMPEST | Control | H3 | 15 | 20250403 | 1420 | EDT | 5.83 | 49.7 | uS/cm | 27.8 | N | Oakton #3
TEMPEST | Control | H6 | 15 | 20250406 | 1218 | EDT | 6.24 | 70.8 | uS/cm | 15.6 | N | Oakton #3
TEMPEST | Control | B4 | 15 | 20250403 | 1358 | EDT | 5.99 | 44.6 | uS/cm | 24.3 | N | Oakton #3
TEMPEST | Control | F6 | 15 | 20250406 | 1209 | EDT | 6.11 | 109.6 | uS/cm | 17.5 | N | Oakton #3
TEMPEST | Control | I5 | 15 | 20250403 | 1424 | EDT | 5.57 | 28.3 | uS/cm | 20.2 | N | Oakton #3
TEMPEST | Saltwater | C3 | 15 | 20250403 | 1336 | EDT | 6.12 | 120.5 | uS/cm | 22 | Y | Oakton #2
TEMPEST | Saltwater | C6 | 15 | 20250403 | 1247 | EDT | 6.72 | 165.8 | uS/cm | 17.9 | Y | Oakton #2
TEMPEST | Saltwater | F4 | 15 | 20250403 | 1323 | EDT | 7.1 | 109.5 | uS/cm | 24 | Y | Oakton #2
TEMPEST | Saltwater | H6 | 15 | 20250403 | 1309 | EDT | 6.86 | 105.6 | uS/cm | 19.7 | Y | Oakton #2
TEMPEST | Saltwater | B4 | 15 | 20250403 | 1232 | EDT | 6.39 | 262 | uS/cm | 15.6 | Y | Oakton #2
TEMPEST | Saltwater | D5 | 15 | 20250403 | 1255 | EDT | 6.54 | 90 | uS/cm | 19.2 | Y | Oakton #2
TEMPEST | Saltwater | E3 | 15 | 20250403 | 1327 | EDT | 6.31 | 135.1 | uS/cm | 17.4 | Y | Oakton #2
TEMPEST | Saltwater | I5 | 15 | 20250406 | 1149 | EDT | 6.07 | 103.9 | uS/cm | 17.6 | Y | Oakton #2
TEMPEST | Freshwater | C3 | 15 | 20250403 | 1056 | EDT | 6.79 | 52.9 | uS/cm | 15.5 | N | Oakton #1
TEMPEST | Freshwater | C3 | 15 | 20250406 | 1120 | EDT | 6.8 | NA | uS/cm | 16.4 | N | Oakton #1 | forgot to take cond. reading
TEMPEST | Freshwater | C6 | 15 | 20250403 | 1124 | EDT | 6.1 | 64.2 | uS/cm | 14.9 | N | Oakton #1
TEMPEST | Freshwater | F4 | 15 | 20250403 | 1028 | EDT | 6.57 | 40 | uS/cm | 14.9 | N | Oakton #1
TEMPEST | Freshwater | D5 | 15 | 20250403 | 1110 | EDT | 6.09 | 51.6 | uS/cm | 14.6 | N | Oakton #1
TEMPEST | Freshwater | F6 | 15 | 20250403 | 1017 | EDT | 6.74 | 31.7 | uS/cm | 16.5 | N | Oakton #1
TEMPEST | Freshwater | F6 | 15 | 20250406 | 1112 | EDT | 7.21 | 34.4 | uS/cm | 17.6 | N | Oakton #1
TEMPEST | Freshwater | I5 | 15 | 20250403 | 1006 | EDT | 7 | 94.7 | uS/cm | 16.7 | N | Oakton #1
TEMPEST | Control | H3 | 15 | 20250509 | 1323 | EDT | 5.72 | 12.1 | uS/cm | NA | N | Oakton #3 | sub-sampled at 1401 in lab
TEMPEST | Control | H6 | 15 | 20250509 | 1331 | EDT | 6.09 | 83.7 | uS/cm | NA | N | Oakton #3 | sub-sampled at 1411 in lab
TEMPEST | Control | D5 | 15 | 20250509 | 1335 | EDT | 6.12 | 32.4 | uS/cm | NA | N | Oakton #3 | sub-sampled at 1420 in lab
TEMPEST | Control | I5 | 15 | 20250509 | 1327 | EDT | 5.76 | 32.6 | uS/cm | NA | N | Oakton #3 | sub-sampled at 1351 in lab
TEMPEST | Saltwater | B4 | 15 | 20250509 | 1152 | EDT | 7.04 | 196.9 | uS/cm | NA | Y | Oakton #2 | sub-sampled at 1215 in lab
TEMPEST | Saltwater | E3 | 15 | 20250509 | 1149 | EDT | 6.49 | 0.4 | uS/cm | NA | Y | Oakton #2 | sub-sampled at 1229 in lab
TEMPEST | Freshwater | F4 | 15 | 20250509 | 1031 | EDT | 6.43 | 65.3 | uS/cm | NA | N | Oakton #1 | sub-sampled at 1120 in lab
TEMPEST | Freshwater | B4 | 15 | 20250509 | 1026 | EDT | 6.78 | 129 | uS/cm | NA | N | Oakton #1 | sub-sampled at 1125 in lab
TEMPEST | Freshwater | D5 | 15 | 20250509 | 1022 | EDT | 6.38 | 44.5 | uS/cm | NA | N | Oakton #1 | sub-sampled at 1055 in lab
TEMPEST | Freshwater | I5 | 15 | 20250509 | 1035 | EDT | 6.57 | 92.9 | uS/cm | NA | N | Oakton #1 | sub-sampled at 1106 in lab
TEMPEST | Saltwater | C6 | 15 | 20250512 | 950 | EDT | 7.03 | 96.5 | uS/cm | 20.3 | Y | Oakton #2
TEMPEST | Saltwater | B4 | 15 | 20250512 | 943 | EDT | 7.29 | 166.2 | uS/cm | 19.5 | Y | Oakton #2
TEMPEST | Saltwater | D5 | 15 | 20250512 | 956 | EDT | 6.72 | 145 | uS/cm | 19.8 | Y | Oakton #2
TEMPEST | Saltwater | E3 | 15 | 20250512 | 1013 | EDT | 6.65 | 141.5 | uS/cm | 21.2 | Y | Oakton #2
TEMPEST | Saltwater | F6 | 15 | 20250512 | 1002 | EDT | 6.97 | 115.5 | uS/cm | 21.3 | Y | Oakton #2
TEMPEST | Freshwater | C6 | 15 | 20250512 | 1030 | EDT | 6.46 | 34 | uS/cm | 18.4 | N | Oakton #1
TEMPEST | Freshwater | F4 | 15 | 20250512 | 1056 | EDT | 6.4 | 90.1 | uS/cm | 22.1 | N | Oakton #1
TEMPEST | Freshwater | H3 | 15 | 20250512 | 1059 | EDT | 6.43 | 54.9 | uS/cm | 22 | N | Oakton #1
TEMPEST | Freshwater | F6 | 15 | 20250512 | 1047 | EDT | 6.76 | 118 | uS/cm | 21.6 | N | Oakton #1
TEMPEST | Control | B4 | 15 | 20250602 | 1558 | EDT | 5.71 | 26.4 | uS/cm | 18 | N | Oakton #3
TEMPEST | Control | C3 | 15 | 20250602 | 1609 | EDT | 5.65 | 40.8 | uS/cm | 18.1 | N | Oakton #3
TEMPEST | Control | C6 | 15 | 20250602 | 1546 | EDT | 6.87 | 54 | uS/cm | 18.2 | N | Oakton #3
TEMPEST | Control | F4 | 15 | 20250602 | 1634 | EDT | 6.75 | 24.3 | uS/cm | 17.6 | N | Oakton #3
TEMPEST | Control | F6 | 15 | 20250602 | 1624 | EDT | 6.89 | 43.3 | uS/cm | 17.9 | N | Oakton #3
TEMPEST | Control | H3 | 15 | 20250602 | 1643 | EDT | 6.5 | 28.2 | uS/cm | 17.8 | N | Oakton #3
TEMPEST | Control | H6 | 15 | 20250602 | 1707 | EDT | 6.72 | 47.7 | uS/cm | 18.5 | N | Oakton #3
TEMPEST | Control | I5 | 15 | 20250602 | 1656 | EDT | 6.31 | 22.4 | uS/cm | 17.5 | Y | Oakton #3
TEMPEST | Saltwater | B4 | 15 | 20250602 | 1531 | EDT | 6.31 | 125.2 | uS/cm | 17.7 | Y | Oakton #2
TEMPEST | Saltwater | C3 | 15 | 20250602 | 1518 | EDT | 6.04 | 120.1 | uS/cm | 17.4 | Y | Oakton #2
TEMPEST | Saltwater | C6 | 15 | 20250602 | 1234 | EDT | 6.4 | 184.1 | uS/cm | 17 | Y | Oakton #2
TEMPEST | Saltwater | D5 | 15 | 20250602 | 1248 | EDT | 6.16 | 154.2 | uS/cm | 16.6 | Y | Oakton #2
TEMPEST | Saltwater | E3 | 15 | 20250602 | 1504 | EDT | 6.14 | 215 | uS/cm | 17.4 | Y | Oakton #2
TEMPEST | Saltwater | F4 | 15 | 20250602 | 1338 | EDT | 6.37 | 177.3 | uS/cm | 16.8 | Y | Oakton #2
TEMPEST | Saltwater | F6 | 15 | 20250602 | 1259 | EDT | 6.37 | 170.2 | uS/cm | 16.5 | Y | Oakton #2
TEMPEST | Saltwater | H3 | 15 | 20250602 | 1323 | EDT | 6.22 | 115.6 | uS/cm | 16.9 | Y | Oakton #2
TEMPEST | Saltwater | H6 | 15 | 20250602 | 1311 | EDT | 6.3 | 161.5 | uS/cm | 16.9 | Y | Oakton #2
TEMPEST | Freshwater | B4 | 15 | 20250602 | 1159 | EDT | 6.09 | 51.6 | uS/cm | 16.8 | N | Oakton #1
TEMPEST | Freshwater | C3 | 15 | 20250602 | 1147 | EDT | 6.19 | 38.2 | uS/cm | 16.6 | N | Oakton #1
TEMPEST | Freshwater | C6 | 15 | 20250602 | 1221 | EDT | 5.74 | 25.8 | uS/cm | 16.8 | N | Oakton #1
TEMPEST | Freshwater | D5 | 15 | 20250602 | 1210 | EDT | 5.96 | 50.1 | uS/cm | 16.9 | N | Oakton #1
TEMPEST | Freshwater | E3 | 15 | 20250602 | 1138 | EDT | 6.1 | 63.8 | uS/cm | 17.5 | N | Oakton #1
TEMPEST | Freshwater | F4 | 15 | 20250602 | 1102 | EDT | 6.2 | 40.2 | uS/cm | 17.3 | N | Oakton #1
TEMPEST | Freshwater | F6 | 15 | 20250602 | 1125 | EDT | 6.06 | 50.2 | uS/cm | 17.6 | N | Oakton #1
TEMPEST | Freshwater | H3 | 15 | 20250602 | 1051 | EDT | 5.66 | 38.1 | uS/cm | 16.4 | N | Oakton #1
TEMPEST | Freshwater | H6 | 15 | 20250602 | 1113 | EDT | 6.53 | 124.6 | uS/cm | 17.3 | N | Oakton #1
TEMPEST | Freshwater | I5 | 15 | 20250602 | 1033 | EDT | 6.41 | 82.6 | uS/cm | 17 | N | Oakton #1
TEMPEST | Control | H3 | 15 | 20250711 | 1215 | EDT | 5.64 | 23.6 | uS/cm | 25 | N | Oakton #3
TEMPEST | Control | H6 | 15 | 20250711 | 1224 | EDT | 5.8 | 74.4 | uS/cm | 24.9 | N | Oakton #3
TEMPEST | Control | I5 | 15 | 20250711 | 1236 | EDT | 5.36 | 28.3 | uS/cm | 24.7 | N | Oakton #3
TEMPEST | Saltwater | B4 | 15 | 20250711 | 738 | EDT | 6.39 | 199.2 | uS/cm | 24.2 | Y | Oakton #2
TEMPEST | Saltwater | D5 | 15 | 20250711 | 801 | EDT | 5.9 | 159.6 | uS/cm | 23.4 | Y | Oakton #2 | lighter in color
TEMPEST | Saltwater | F6 | 15 | 20250711 | 827 | EDT | 6.4 | 161.7 | uS/cm | 23.6 | Y | Oakton #2
TEMPEST | Saltwater | H6 | 15 | 20250711 | 855 | EDT | 6.1 | 100.6 | uS/cm | 24.3 | Y | Oakton #2
TEMPEST | Saltwater | I5 | 15 | 20250711 | 905 | EDT | 6.53 | 156.4 | uS/cm | 24.9 | Y | Oakton #2
TEMPEST | Freshwater | C3 | 15 | 20250711 | 1006 | EDT | 6.5 | 66.7 | uS/cm | 24.9 | N | Oakton #1
TEMPEST | Freshwater | C6 | 15 | 20250711 | 1015 | EDT | 5.63 | 36.5 | uS/cm | 25 | N | Oakton #1
TEMPEST | Freshwater | D5 | 15 | 20250711 | 1027 | EDT | 5.89 | 55.8 | uS/cm | 24.9 | N | Oakton #1
TEMPEST | Freshwater | H6 | 15 | 20250711 | 1116 | EDT | 6.91 | 81.3 | uS/cm | 26.3 | N | Oakton #1
TEMPEST | Freshwater | I5 | 15 | 20250711 | 1110 | EDT | 6.55 | 89.9 | uS/cm | 25.7 | N | Oakton #1
TEMPEST | Saltwater | C6 | 15 | 20250929 | 925 | EDT | 7.03 | 441 | uS/cm | 22 | Y | Oakton #2
TEMPEST | Saltwater | D5 | 15 | 20250929 | 939 | EDT | 6.17 | 303 | uS/cm | 21.4 | N | Oakton #2
TEMPEST | Saltwater | H3 | 15 | 20250929 | 1000 | EDT | 6.27 | 382 | uS/cm | 21.2 | N | Oakton #2
TEMPEST | Saltwater | H6 | 15 | 20250926 | 1215 | EDT | 6.27 | 448 | uS/cm | 22.7 | N | Oakton #2
TEMPEST | Control | I5 | 15 | 20251101 | 1052 | EDT | 6.98 | 76.6 | uS/cm | 15.9 | N | Oakton #2
TEMPEST | Saltwater | D5 | 15 | 20251101 | 1135 | EDT | 6.71 | 317 | uS/cm | 14.8 | N | Oakton #2
TEMPEST | Saltwater | H3 | 15 | 20251101 | 1154 | EDT | 6.62 | 394 | uS/cm | 15.9 | N | Oakton #2
TEMPEST | Freshwater | D5 | 15 | 20251101 | 1217 | EDT | 7.02 | 68.8 | uS/cm | 16.8 | N | Oakton #1
TEMPEST | Freshwater | I5 | 15 | 20251101 | 1237 | EDT | 7.38 | 101.1 | uS/cm | 15.1 | N | Oakton #1
TEMPEST | Control | F4 | 15 | 20260309 | 1017 | EDT | 5.92 | 79.3 | uS/cm | 14.3 | N | Oakton #1
TEMPEST | Control | H3 | 15 | 20260309 | 925 | EDT | 7.21 | 35.2 | uS/cm | 12.8 | N | Oakton #1
TEMPEST | Control | H6 | 15 | 20260309 | 957 | EDT | 5.99 | 35.7 | uS/cm | 12.7 | N | Oakton #1
TEMPEST | Control | I5 | 15 | 20260309 | 943 | EDT | 5.82 | 27.6 | uS/cm | 11.3 | N | Oakton #1
TEMPEST | Saltwater | B4 | 15 | 20260309 | 1141 | EDT | 6.61 | 153.1 | uS/cm | 18.4 | Y | Oakton #2
TEMPEST | Saltwater | C3 | 15 | 20260309 | 1136 | EDT | 6.31 | 285 | uS/cm | 22.6 | Y | Oakton #2
TEMPEST | Saltwater | C6 | 15 | 20260309 | 1153 | EDT | 6.38 | 135.2 | uS/cm | 15.3 | Y | Oakton #2
TEMPEST | Saltwater | H6 | 15 | 20260309 | 1235 | EDT | 6.63 | 172.2 | uS/cm | 19.3 | Y | Oakton #2
TEMPEST | Freshwater | B4 | 15 | 20260309 | 1309 | EDT | 6.14 | 39.4 | uS/cm | 19 | N | Oakton #1
TEMPEST | Freshwater | C3 | 15 | 20260309 | 1318 | EDT | 6.37 | 47.2 | uS/cm | 19 | N | Oakton #1
TEMPEST | Freshwater | D5 | 15 | 20260309 | 1256 | EDT | 6.26 | 73.8 | uS/cm | 17.4 | N | Oakton #1
TEMPEST | Freshwater | F4 | 15 | 20260309 | 1327 | EDT | 6.09 | 65.5 | uS/cm | 19.1 | N | Oakton #1
TEMPEST | Freshwater | F6 | 15 | 20260309 | 1348 | EDT | 6.11 | 30.3 | uS/cm | 19.4 | N | Oakton #1
TEMPEST | Freshwater | H3 | 15 | 20260309 | 1334 | EDT | 5.74 | 32 | uS/cm | 18.1 | N | Oakton #1
TEMPEST | Freshwater | D5 | 15 | 20260410 | 1016 | EDT | 6.54 | 43.7 | uS/cm | 14.7 | N | Oakton #1
TEMPEST | Control | C3 | 30 | 20260511 | 955 | EDT | 6.43 | 39.9 | uS/cm | 14.1 | N | Oakton #1
TEMPEST | Control | C3 | 50 | 20260511 | 957 | EDT | 6.45 | 42.8 | uS/cm | 13.4 | N | Oakton #1
TEMPEST | Control | C6 | 30 | 20260511 | 1006 | EDT | 6.46 | 30.5 | uS/cm | 13.9 | N | Oakton #1
TEMPEST | Control | C6 | 50 | 20260508 | 1043 | EDT | 6 | 68 | uS/cm | 14.7 | N | Oakton #1
TEMPEST | Control | F4 | 30 | 20260511 | 934 | EDT | 7.07 | 54.2 | uS/cm | 15.6 | N | Oakton #1
TEMPEST | Control | F4 | 50 | 20260511 | 938 | EDT | 7.02 | 51.3 | uS/cm | 14.7 | N | Oakton #1
TEMPEST | Control | H3 | 30 | 20260508 | 955 | EDT | 5.21 | 85.6 | uS/cm | 14.8 | N | Oakton #1
TEMPEST | Control | H6 | 50 | 20260508 | 1008 | EDT | 5.96 | 55.1 | uS/cm | 14.2 | N | Oakton #1
TEMPEST | Control | H6 | 50 | 20260511 | 945 | EDT | 6.41 | 41.5 | uS/cm | 14.3 | N | Oakton #1
TEMPEST | Saltwater | C6 | 30 | 20260508 | 1114 | EDT | 6.3 | 262 | uS/cm | 15.6 | Y | Oakton #2
TEMPEST | Saltwater | C6 | 30 | 20260511 | 1032 | EDT | 6.36 | 262 | uS/cm | 13.4 | Y | Oakton #2
TEMPEST | Saltwater | C6 | 50 | 20260508 | 1120 | EDT | 6.25 | 518 | uS/cm | 16.7 | N | Oakton #2
TEMPEST | Saltwater | F4 | 50 | 20260508 | 1141 | EDT | 5.83 | 595 | uS/cm | 16.1 | N | Oakton #2
TEMPEST | Saltwater | F6 | 15 | 20260508 | 1128 | EDT | 6.25 | 165.9 | uS/cm | 16.6 | Y | Oakton #2
TEMPEST | Saltwater | H3 | 30 | 20260508 | 1158 | EDT | 6.78 | 136.6 | uS/cm | 16.9 | Y | Oakton #2
TEMPEST | Saltwater | H6 | 30 | 20260508 | 1214 | EDT | 6.33 | 138.5 | uS/cm | 16 | N | Oakton #2
TEMPEST | Saltwater | H6 | 50 | 20260511 | 1211 | EDT | 6.14 | 376 | uS/cm | 11.5 | N | Oakton #2
TEMPEST | Freshwater | C3 | 30 | 20260508 | 1357 | EDT | 6.19 | 64 | uS/cm | 18.6 | N | Oakton #1
TEMPEST | Freshwater | C6 | 50 | 20260508 | 1139 | EDT | 6.14 | 43.9 | uS/cm | 16.1 | N | Oakton #1
TEMPEST | Freshwater | E3 | 15 | 20260508 | 1402 | EDT | 5.76 | 32 | uS/cm | 16.1 | N | Oakton #1
TEMPEST | Freshwater | F4 | 50 | 20260511 | 1245 | EDT | 6.67 | 40.9 | uS/cm | 12 | N | Oakton #1
TEMPEST | Freshwater | H3 | 30 | 20260511 | 1254 | EDT | 6.62 | 38.5 | uS/cm | 11.8 | N | Oakton #1
TEMPEST | Freshwater | H3 | 50 | 20260508 | 1422 | EDT | 6.23 | 41.2 | uS/cm | 19.8 | N | Oakton #1
TEMPEST | Freshwater | H6 | 50 | 20260508 | 1432 | EDT | 6.18 | 54.7 | uS/cm | 16 | N | Oakton #1
TEMPEST | Freshwater | H6 | 50 | 20260511 | 1305 | EDT | 6.28 | 45.1 | uS/cm | 12.2 | N | Oakton #2
TEMPEST | Control | C3 | 30 | 20260604 | 1245 | EDT | 6.26 | 84.2 | uS/cm | 26.2 | N | Oakton #3
TEMPEST | Control | C6 | 50 | 20260604 | 1227 | EDT | 5.18 | 32.3 | uS/cm | 20.3 | N | Oakton #3
TEMPEST | Control | H3 | 30 | 20260604 | 1306 | EDT | 5.07 | 41.1 | uS/cm | 20.8 | N | Oakton #3
TEMPEST | Control | H6 | 30 | 20260604 | 1324 | EDT | 5.4 | 39.7 | uS/cm | 21.5 | N | Oakton #3
TEMPEST | Freshwater | C6 | 30 | 20260604 | 1007 | EDT | 6.32 | 42.3 | uS/cm | 21.4 | N | Oakton #1
TEMPEST | Freshwater | F4 | 30 | 20260604 | 933 | EDT | 5.99 | 38.4 | uS/cm | 20 | N | Oakton #1
TEMPEST | Freshwater | H6 | 50 | 20260604 | 918 | EDT | 5.81 | 42.2 | uS/cm | 18 | N | Oakton #1
TEMPEST | Saltwater | C3 | 30 | 20260604 | 1056 | EDT | 6.17 | 204 | uS/cm | 23.1 | N | Oakton #2
TEMPEST | Saltwater | C6 | 30 | 20260604 | 1028 | EDT | 6.11 | 273 | uS/cm | 18.9 | Y | Oakton #2
TEMPEST | Saltwater | F4 | 50 | 20260604 | 1128 | EDT | 4.87 | 677 | uS/cm | 20.3 | N | Oakton #2
TEMPEST | Saltwater | H6 | 30 | 20260604 | 1144 | EDT | 7.12 | 124.8 | uS/cm | 21.2 | N | Oakton #2
TEMPEST | Saltwater | H6 | 50 | 20260604 | 1151 | EDT | 6.74 | 252 | uS/cm | 22.8 | N | Oakton #2
TEMPEST | Saltwater | C3 | 30 | 20260607 | 1510 | EDT | 6.07 | 212 | uS/cm | 28.3 | N | Oakton #2
TEMPEST | Saltwater | F4 | 15 | 20260607 | 1444 | EDT | 6.37 | 233 | uS/cm | 28.4 |  | Oakton #2 | coloration not noted
TEMPEST | Saltwater | F4 | 50 | 20260607 | 1453 | EDT | 4.86 | 713 | uS/cm | 25.4 | N | Oakton #2
TEMPEST | Saltwater | H6 | 30 | 20260607 | 1408 | EDT | 6.02 | 227 | uS/cm | 25.9 | N | Oakton #2
TEMPEST | Freshwater | C3 | 30 | 20260607 | 1511 | EDT | 6.15 | 39.3 | uS/cm | 28.8 | N | Oakton #1
TEMPEST | Freshwater | C6 | 30 | 20260607 | 1453 | EDT | 6.26 | 44.9 | uS/cm | 28.7 | N | Oakton #1
TEMPEST | Freshwater | F4 | 30 | 20260607 | 1423 | EDT | 6.15 | 68.2 | uS/cm | 28 | N | Oakton #1
TEMPEST | Freshwater | H6 | 30 | 20260607 | 1330 | EDT | 6.67 | 94.5 | uS/cm | 27.8 | N | Oakton #1
TEMPEST | Freshwater | H6 | 50 | 20260607 | 1340 | EDT | 5.8 | 46.1 | uS/cm | 25.7 | N | Oakton #1
TEMPEST | Saltwater | Source | NA | 20260608 | 912 | EDT | 7.07 | 15743 | uS/cm | 24.4 | NA | YSI ProDSS | Sal = 9.19 psu
TEMPEST | Saltwater | Source | NA | 20260608 | 1556 | EDT | 7.73 | 16170 | uS/cm | 27.9 | NA | YSI ProDSS
TEMPEST | Freshwater | Source | NA | 20260608 | 914 | EDT | 8.07 | 111.3 | uS/cm | 22.5 | NA | YSI ProDSS
TEMPEST | Freshwater | Source | NA | 20260608 | 1504 | EDT | 8.7 | 110.8 | uS/cm | 23.3 | NA | YSI ProDSS
TEMPEST | Estuary | Source | NA | 20260608 | 1127 | EDT | 7.26 | 15673 | uS/cm | 24.6 | NA | YSI ProDSS | low tide ~1044
TEMPEST | Estuary | Source | NA | 20260608 | 1716 | EDT | 7.79 | 15830 | uS/cm | 29.5 | NA | YSI ProDSS | high tide ~1700
TEMPEST | Control | F4 | 50 | 20260608 | 1355 | EDT | 6.15 | 75.2 | uS/cm | 23.5 | N | Oakton #3
TEMPEST | Control | H6 | 30 | 20260608 | 1406 | EDT | 5.59 | 46.8 | uS/cm | 24.7 | N | Oakton #3
TEMPEST | Saltwater | C3 | 50 | 20260608 | 1449 | EDT | 4.39 | 6.72 | mS/cm | 23.1 | N | Oakton #2
TEMPEST | Saltwater | C6 | 50 | 20260608 | 1415 | EDT | 4.82 | 3.42 | mS/cm | 23.1 | N | Oakton #2
TEMPEST | Saltwater | F4 | 30 | 20260608 | 1317 | EDT | 6.92 | 262 | uS/cm | 23.1 | N | Oakton #2
TEMPEST | Saltwater | F4 | 50 | 20260608 | 1325 | EDT | 4.35 | 5.08 | mS/cm | 23.1 | N | Oakton #2
TEMPEST | Saltwater | H6 | 50 | 20260608 | 1349 | EDT | 4.7 | 5.9 | mS/cm | 22.1 | N | Oakton #2
TEMPEST | Freshwater | C3 | 15 | 20260608 | 1558 | EDT | 7.65 | 39.7 | uS/cm | 23.9 | N | Oakton #1
TEMPEST | Freshwater | C3 | 30 | 20260608 | 16.4 | EDT | 7.3 | 30.7 | uS/cm | 23 | N | Oakton #1
TEMPEST | Freshwater | C3 | 50 | 20260608 | 1612 | EDT | 6.6 | 46.4 | uS/cm | 21.7 | N | Oakton #1
TEMPEST | Freshwater | C6 | 15 | 20260608 | 1512 | EDT | 6.9 | 35.9 | uS/cm | 23.8 | N | Oakton #1
TEMPEST | Freshwater | C6 | 30 | 20260608 | 1524 | EDT | 7.27 | 43.1 | uS/cm | 23.1 | N | Oakton #1
TEMPEST | Freshwater | C6 | 50 | 20260608 | 1535 | EDT | 7.17 | 38.2 | uS/cm | 20.3 | N | Oakton #1
TEMPEST | Freshwater | F4 | 30 | 20260608 | 1434 | EDT | 6.21 | 52.4 | uS/cm | 22.5 | N | Oakton #1
TEMPEST | Freshwater | F4 | 50 | 20260608 | 1444 | EDT | 6.8 | 35.1 | uS/cm | 20.8 | N | Oakton #1
TEMPEST | Freshwater | H3 | 30 | 20260608 | 1320 | EDT | 6.33 | 45.1 | uS/cm | 23.8 | N | Oakton #1
TEMPEST | Freshwater | H6 | 30 | 20260608 | 1349 | EDT | 7.14 | 43.3 | uS/cm | 23.4 | N | Oakton #1
TEMPEST | Freshwater | H6 | 50 | 20260608 | 1359 | EDT | 6.28 | 45.4 | uS/cm | 22.3 | N | Oakton #1
TEMPEST | Saltwater | Source | NA | 20260609 | 820 | EDT | 7.36 | 16030 | uS/cm | 21.3 | NA | YSI ProDSS
TEMPEST | Saltwater | Source | NA | 20260609 | 1615 | EDT | 7.09 | 16448 | uS/cm | 24.7 | NA | YSI ProDSS
TEMPEST | Freshwater | Source | NA | 20260609 | 850 | EDT | 8.67 | 109.7 | uS/cm | 19.5 | NA | YSI ProDSS
TEMPEST | Freshwater | Source | NA | 20260609 | 1543 | EDT | 8.59 | 110.7 | uS/cm | 22.8 | NA | YSI ProDSS
TEMPEST | Estuary | Source | NA | 20260609 | 656 | EDT | 7.03 | 15928 | uS/cm | 23.5 | NA | YSI ProDSS | low tide
TEMPEST | Estuary | Source | NA | 20260609 | 1134 | EDT | 7.14 | 16050 | uS/cm | 25.3 | NA | YSI ProDSS | high tide
TEMPEST | Saltwater | C3 | 30 | 20260609 | 940 | EDT | 6.24 | 1355 | uS/cm | 21.1 | Y | Oakton #2 | particles of dirt in water
TEMPEST | Saltwater | C6 | 50 | 20260609 | 1046 | EDT | 4.38 | 5.88 | mS/cm | 21.2 | N | Oakton #2
TEMPEST | Saltwater | E3 | 15 | 20260609 | 930 | EDT | 4.9 | 4.92 | mS/cm | 20.7 | N | Oakton #2
TEMPEST | Saltwater | F4 | 30 | 20260609 | 903 | EDT | 4.84 | 1984 | uS/cm | 21.6 | N | Oakton #2
TEMPEST | Saltwater | F4 | 50 | 20260609 | 914 | EDT | 4.24 | 6.52 | mS/cm | 19.7 | N | Oakton #2
TEMPEST | Saltwater | H3 | 50 | 20260609 | 822 | EDT | 5.65 |  |  | 20.1 | Y | Oakton #2 | no value for conductivity documented; dash in box
TEMPEST | Saltwater | H6 | 15 | 20260609 | 832 | EDT | 4.49 | 4.33 | mS/cm | 20.9 | N | Oakton #2
TEMPEST | Freshwater | C3 | 15 | 20260609 | 854 | EDT | 7.15 | 66.5 | uS/cm | 19.8 | N | Oakton #1
TEMPEST | Freshwater | C3 | 30 | 20260609 | 859 | EDT | 6.68 | 34.6 | uS/cm | 19.8 | N | Oakton #1
TEMPEST | Freshwater | C3 | 50 | 20260609 | 810 | EDT | 6.05 | 45.7 | uS/cm | 18.4 | N | Oakton #1
TEMPEST | Freshwater | C6 | 15 | 20260609 | 812 | EDT | 6.87 |  |  | 20.2 | N | Oakton #1 | pH dubious; low volume (of water used)
TEMPEST | Freshwater | C6 | 30 | 20260609 | 827 | EDT | 6.54 | 41.2 | uS/cm | 19.2 | N | Oakton #1
TEMPEST | Freshwater | C6 | 50 | 20260609 | 836 | EDT | 6.2 | 40.2 | uS/cm | 18.6 | N | Oakton #1
TEMPEST | Freshwater | D5 | 15 | 20260609 | 927 | EDT | 6.57 | 46.8 | uS/cm | 19.7 | N | Oakton #1
TEMPEST | Freshwater | F4 | 30 | 20260609 | 959 | EDT | 6.02 | 57 | uS/cm | 19.6 | N | Oakton #1
TEMPEST | Freshwater | F4 | 50 | 20260609 | 1015 | EDT | 6.03 | 39.7 | uS/cm | 19.3 | N | Oakton #1
TEMPEST | Freshwater | F6 | 15 | 20260609 | 1038 | EDT | 7.15 | 56.3 | uS/cm | 21.2 | N | Oakton #1
TEMPEST | Freshwater | H3 | 15 | 20260609 | 1048 | EDT | 6.71 | 54.9 | uS/cm | 20.6 | N | Oakton #1
TEMPEST | Freshwater | H3 | 30 | 20260609 | 1056 | EDT | 6.26 | 53.5 | uS/cm | 19.6 | N | Oakton #1
TEMPEST | Freshwater | H3 | 50 | 20260609 | 1106 | EDT | 6.21 | 39.7 | uS/cm | 19.3 | N | Oakton #1
TEMPEST | Freshwater | H6 | 30 | 20260609 | 1120 | EDT | 6.74 | 40.7 | uS/cm | 21.6 | N | Oakton #1
TEMPEST | Freshwater | H6 | 50 | 20260609 | 1127 | EDT | 5.97 | 44.1 | uS/cm | 19.4 | N | Oakton #1
TEMPEST | Freshwater | I5 | 15 | 20260609 | 1140 | EDT | 7.6 | 95.2 | uS/cm | 21.9 | N | Oakton #1
TEMPEST | Saltwater | C3 | 30 | 20260609 | 1444 | EDT | 5.37 | 2.91 | mS/cm | 23.4 | N | Oakton #2 | large particulates
TEMPEST | Saltwater | C3 | 50 | 20260609 | 1447 | EDT | 4.27 | 11.75 | mS/cm | 22.6 | N | Oakton #2
TEMPEST | Saltwater | C6 | 15 | 20260609 | 1516 | EDT | 5.6 | 6.67 | mS/cm | 25.3 | N | Oakton #2
TEMPEST | Saltwater | C6 | 50 | 20260609 | 1530 | EDT | 4.29 | 6.71 | mS/cm | 22.3 | N | Oakton #2
TEMPEST | Saltwater | D5 | 15 | 20260609 | 1539 | EDT | 5.34 | 7.35 | mS/cm | 24.8 | N | Oakton #2
TEMPEST | Saltwater | F4 | 30 | 20260609 | 1412 | EDT | 4.55 | 3.73 | mS/cm | 24.2 | N | Oakton #2
TEMPEST | Saltwater | F4 | 50 | 20260609 | 1422 | EDT | 4.12 | 7.57 | mS/cm | 22.8 | N | Oakton #2
TEMPEST | Saltwater | H6 | 50 | 20260609 | 1601 | EDT | 4.61 | 7.41 | mS/cm | 22.8 | N | Oakton #2
TEMPEST | Saltwater | I5 | 15 | 20260609 | 1345 | EDT | 4.27 | 13.78 | mS/cm | 24.1 | N | Oakton #2
TEMPEST | Freshwater | B4 | 15 | 20260609 | 1419 | EDT | 6.36 | 40.8 | uS/cm | 23.3 | N | Oakton #3
TEMPEST | Freshwater | C3 | 30 | 20260609 | 1404 | EDT | 6.93 | 35 | uS/cm | 22.4 | N | Oakton #1
TEMPEST | Freshwater | C3 | 50 | 20260609 | 1412 | EDT | 6.2 | 45 | uS/cm | 21.2 | N | Oakton #1
TEMPEST | Freshwater | C6 | 15 | 20260609 | 1333 | EDT | 6.35 | 57.6 | uS/cm | 22.4 | N | Oakton #1
TEMPEST | Freshwater | C6 | 30 | 20260609 | 1339 | EDT | 6.88 | 39.9 | uS/cm | 22.9 | N | Oakton #1
TEMPEST | Freshwater | C6 | 50 | 20260609 | 1349 | EDT | 6.64 | 42.9 | uS/cm | 22.1 | N | Oakton #1
TEMPEST | Freshwater | D5 | 15 | 20260609 | 1346 | EDT | 5.5 | 87.4 | uS/cm | 22.5 | N | Oakton #3
TEMPEST | Freshwater | F4 | 15 | 20260609 | 1429 | EDT | 7.45 | 62.7 | uS/cm | 23.3 | N | Oakton #1
TEMPEST | Freshwater | F4 | 30 | 20260609 | 1437 | EDT | 6.45 | 52.3 | uS/cm | 21.4 | N | Oakton #1
TEMPEST | Freshwater | F4 | 50 | 20260609 | 1447 | EDT | 6.33 | 43.6 | uS/cm | 21.1 | N | Oakton #1
TEMPEST | Freshwater | F6 | 15 | 20260609 | 1406 | EDT | 6.15 | 6.01 | mS/cm | 23.3 | N | Oakton #3
TEMPEST | Freshwater | H3 | 15 | 20260609 | 1535 | EDT | 7.03 | 54.7 | uS/cm | 22.6 | N | Oakton #1
TEMPEST | Freshwater | H3 | 30 | 20260609 | 1539 | EDT | 6.3 | 52.3 | uS/cm | 21.3 | N | Oakton #1
TEMPEST | Freshwater | H3 | 50 | 20260609 | 1550 | EDT | 6.38 | 45.2 | uS/cm | 20.5 | N | Oakton #1
TEMPEST | Freshwater | H6 | 15 | 20260609 | 1500 | EDT | 7.95 | 94.7 | uS/cm | 22.7 | N | Oakton #1
TEMPEST | Freshwater | H6 | 30 | 20260609 | 1504 | EDT | 7.42 | 39.7 | uS/cm | 23.2 | N | Oakton #1
TEMPEST | Freshwater | H6 | 50 | 20260609 | 1511 | EDT | 6.53 | 40.4 | uS/cm | 21.5 | N | Oakton #1
TEMPEST | Freshwater | I5 | 15 | 20260609 | 1410 | EDT | 6.68 | 111.6 | uS/cm | 23.4 | N | Oakton #3
TEMPEST | Saltwater | Source | NA | 20260610 | 854 | EDT | 7 | 16553 | uS/cm | 23.7 | NA | YSI ProDSS
TEMPEST | Saltwater | Source | NA | 20260610 | 1534 | EDT | 7.14 | 16624 | uS/cm | 27.7 | NA | YSI ProDSS
TEMPEST | Freshwater | Source | NA | 20260610 | 843 | EDT | 8.59 | 110.4 | uS/cm | 21.9 | NA | YSI ProDSS
TEMPEST | Freshwater | Source | NA | 20260610 | 1536 | EDT | 8.61 | 109.8 | uS/cm | 23.6 | NA | YSI ProDSS
TEMPEST | Estuary | Source | NA | 20260610 | 804 | EDT | 6.91 | 16165 | uS/cm | 24 | NA | YSI ProDSS | low tide
TEMPEST | Estuary | Source | NA | 20260610 | 1142 | EDT | 7.06 | 16184 | uS/cm | 25.5 | NA | YSI ProDSS | high tide
TEMPEST | Saltwater | B4 | 15 | 20260610 | 1015 | EDT | 5.27 | 13.71 | mS/cm | 23.6 | N | Oakton #2
TEMPEST | Saltwater | C3 | 15 | 20260610 | 953 | EDT | 4.54 | 12.53 | mS/cm | 23.3 | N | Oakton #2
TEMPEST | Saltwater | C3 | 30 | 20260610 | 958 | EDT | 4.6 | 5.66 | mS/cm | 23.3 | N | Oakton #2
TEMPEST | Saltwater | C3 | 50 | 20260610 | 1004 | EDT | 4.25 | 12.77 | mS/cm | 22.7 | N | Oakton #2
TEMPEST | Saltwater | C6 | 50 | 20260610 | 1033 | EDT | 4.26 | 7.72 | mS/cm | 22.5 | N | Oakton #2
TEMPEST | Saltwater | D5 | 15 | 20260610 | 1046 | EDT | 5.12 | 7.85 | mS/cm | 24.2 | N | Oakton #2
TEMPEST | Saltwater | F4 | 30 | 20260610 | 911 | EDT | 4.39 | 5.61 | mS/cm | 23.3 | N | Oakton #2
TEMPEST | Saltwater | F4 | 50 | 20260610 | 919 | EDT | 4.1 | 7.95 | mS/cm | 22.4 | N | Oakton #2
TEMPEST | Saltwater | H3 | 15 | 20260610 | 811 | EDT | 6.15 | 12.32 | mS/cm | 24.3 | N | Oakton #2
TEMPEST | Saltwater | H3 | 30 | 20260610 | 816 | EDT | 5 | 6.14 | mS/cm | 23 | N | Oakton #2
TEMPEST | Saltwater | H3 | 50 | 20260610 | 828 | EDT | 4.44 | 5.64 | mS/cm | 23.1 | N | Oakton #2
TEMPEST | Saltwater | H6 | 15 | 20260610 | 837 | EDT | 6.25 | 11.6 | mS/cm | 24.5 | N | Oakton #2
TEMPEST | Saltwater | H6 | 50 | 20260610 | 847 | EDT | 4.48 | 6.26 | mS/cm | 22.3 | N | Oakton #2
TEMPEST | Saltwater | I5 | 15 | 20260610 | 803 | EDT | 4.43 | 13.42 | mS/cm | 23.1 | N | Oakton #2
TEMPEST | Freshwater | B4 | 15 | 20260610 | 958 | EDT | 6.27 | 60.1 | uS/cm | 22.2 | N | Oakton #3
TEMPEST | Freshwater | C3 | 15 | 20260610 | 800 | EDT | 7.7 | 89.7 | uS/cm | 22.4 | N | Oakton #1
TEMPEST | Freshwater | C3 | 30 | 20260610 | 808 | EDT | 6.65 | 47.6 | uS/cm | 21.4 | N | Oakton #1
TEMPEST | Freshwater | C3 | 50 | 20260610 | 822 | EDT | 6.19 | 53.5 | uS/cm | 20.3 | N | Oakton #1
TEMPEST | Freshwater | C6 | 15 | 20260610 | 838 | EDT | 6.62 | 62.3 | uS/cm | 21.1 | N | Oakton #1
TEMPEST | Freshwater | C6 | 30 | 20260610 | 845 | EDT | 6.81 | 49.5 | uS/cm | 21 | N | Oakton #1
TEMPEST | Freshwater | C6 | 50 | 20260610 | 857 | EDT | 6.46 | 52.9 | uS/cm | 21.2 | N | Oakton #1
TEMPEST | Freshwater | D5 | 15 | 20260610 | 1004 | EDT | 5.26 | 67.2 | uS/cm | 21.9 | N | Oakton #3
TEMPEST | Freshwater | F4 | 15 | 20260610 | 912 | EDT | 7.36 | 74.3 | uS/cm | 22.1 | N | Oakton #1
TEMPEST | Freshwater | F4 | 30 | 20260610 | 915 | EDT | 6.78 | 64 | uS/cm | 21.2 | N | Oakton #1
TEMPEST | Freshwater | F4 | 50 | 20260610 | 943 | EDT | 6.54 | 55.6 | uS/cm | 20.5 | N | Oakton #1
TEMPEST | Freshwater | F6 | 15 | 20260610 | 1019 | EDT | 6.2 | 58.8 | uS/cm | 22.8 | N | Oakton #3
TEMPEST | Freshwater | H3 | 15 | 20260610 | 957 | EDT | 7.32 | 54.7 | uS/cm | 22.5 | N | Oakton #1
TEMPEST | Freshwater | H3 | 30 | 20260610 | 1012 | EDT | 6.81 | 58.7 | uS/cm | 22.6 | N | Oakton #1
TEMPEST | Freshwater | H3 | 50 | 20260610 | 1019 | EDT | 6.78 | 46.7 | uS/cm | 22.6 | N | Oakton #1
TEMPEST | Freshwater | H6 | 30 | 20260610 | 1038 | EDT | 7.33 | 46.1 | uS/cm | 22 | N | Oakton #1
TEMPEST | Freshwater | H6 | 50 | 20260610 | 1047 | EDT | 6.63 | 52.1 | uS/cm | 21.4 | N | Oakton #1
TEMPEST | Saltwater | B4 | 15 | 20260610 | 1420 | EDT | 5.28 | 14.6 | mS/cm | 26.8 | N | Oakton #2
TEMPEST | Saltwater | C3 | 15 | 20260610 | 1400 | EDT | 4.54 | 13.58 | mS/cm | 27 | N | Oakton #2
TEMPEST | Saltwater | C3 | 50 | 20260610 | 1412 | EDT | 4.19 | 13.1 | mS/cm | 26.2 | N | Oakton #2
TEMPEST | Saltwater | C6 | 15 | 20260610 | 1430 | EDT | 5.54 | 7.73 | mS/cm | 28.9 | N | Oakton #2
TEMPEST | Saltwater | C6 | 50 | 20260610 | 1445 | EDT | 4.21 | 7.36 | mS/cm | 27.1 | N | Oakton #2 | no time entered on data sheet; since it is a nest 1445 was assumed given ~15min to complete a lysimeter collection
TEMPEST | Saltwater | E3 | 15 | 20260610 | 1352 | EDT | 4.84 | 10.45 | mS/cm | 29.3 | N | Oakton #2
TEMPEST | Saltwater | F4 | 15 | 20260610 | 1336 | EDT | 6.21 | 12.28 | mS/cm | 27.4 | N | Oakton #2
TEMPEST | Saltwater | F6 | 15 | 20260610 | 1329 | EDT | 5.58 | 12 | mS/cm | 27.7 | N | Oakton #2
TEMPEST | Saltwater | H3 | 50 | 20260610 | 1311 | EDT | 4.35 | 6.69 | mS/cm | 26.1 | N | Oakton #2
TEMPEST | Saltwater | H6 | 15 | 20260610 | 1315 | EDT | 6.1 | 6 | mS/cm | 28.3 | N | Oakton #2
TEMPEST | Saltwater | H6 | 30 | 20260610 | 1320 | EDT | 4.73 | 2.16 | mS/cm | 28.3 | N | Oakton #2
TEMPEST | Freshwater | B4 | 15 | 20260610 | 1555 | EDT | 8.08 | 69.3 | uS/cm | 25.7 | N | Oakton #1 | uS/cm assumed; no units noted for any cond measurements for this timepoint
TEMPEST | Freshwater | C3 | 15 | 20260610 | 1301 | EDT | 8.2 | 108.1 | uS/cm | 25.5 | N | Oakton #1
TEMPEST | Freshwater | C3 | 50 | 20260610 | 1312 | EDT | 6.62 | 56.2 | uS/cm | 22.1 | N | Oakton #1
TEMPEST | Freshwater | C6 | 15 | 20260610 | 1332 | EDT | 7.32 | 52.4 | uS/cm | 25.2 | N | Oakton #1
TEMPEST | Freshwater | C6 | 50 | 20260610 | 1341 | EDT | 7.05 | 52.4 | uS/cm | 24.1 | N | Oakton #1
TEMPEST | Freshwater | D5 | 15 | 20260610 | 1547 | EDT | 7.4 | 81.5 | uS/cm | 23.6 | N | Oakton #1
TEMPEST | Freshwater | E3 | 15 | 20260610 | 1604 | EDT | 8.04 | 68.1 | uS/cm | 25.9 | N | Oakton #1
TEMPEST | Freshwater | F4 | 15 | 20260610 | 1354 | EDT | 7.61 | 82.8 | uS/cm | 25.7 | N | Oakton #1
TEMPEST | Freshwater | F4 | 30 | 20260610 | 1402 | EDT | 6.98 | 62.6 | uS/cm | 22.7 | N | Oakton #1
TEMPEST | Freshwater | F4 | 50 | 20260610 | 1413 | EDT | 6.45 | 58.4 | uS/cm | 22.5 | N | Oakton #1
TEMPEST | Freshwater | H3 | 30 | 20260610 | 1450 | EDT | 6.76 | 62.3 | uS/cm | 23.4 | N | Oakton #1
TEMPEST | Freshwater | H3 | 50 | 20260610 | 1458 | EDT | 6.86 | 47.4 | uS/cm | 24.7 | N | Oakton #1
TEMPEST | Freshwater | H6 | 15 | 20260610 | 1508 | EDT | 8.39 | 137.1 | uS/cm | 26 | N | Oakton #1
TEMPEST | Freshwater | H6 | 50 | 20260610 | 1518 | EDT | 6.84 | 53 | uS/cm | 24.4 | N | Oakton #1
TEMPEST | Freshwater | I5 | 15 | 20260610 | 1532 | EDT | 8.07 | 126.3 | uS/cm | 24.1 | N | Oakton #1
TEMPEST | Saltwater | Source | NA | 20260611 | 953 | EDT | 6.97 | 16441 | uS/cm | 25.9 | NA | YSI ProDSS
TEMPEST | Saltwater | Source | NA | 20260611 | 1334 | EDT | 7.12 | 16440 | uS/cm | 29.4 | NA | YSI ProDSS
TEMPEST | Freshwater | Source | NA | 20260611 | 943 | EDT | 8.58 | 109.9 | uS/cm | 23.6 | NA | YSI ProDSS
TEMPEST | Freshwater | Source | NA | 20260611 | 1550 | EDT | 8.52 | 110.2 | uS/cm | 24.9 | NA | YSI ProDSS
TEMPEST | Estuary | Source | NA | 20260611 | 838 | EDT | 6.85 | 15877 | uS/cm | 25.7 | NA | YSI ProDSS | low tide
TEMPEST | Estuary | Source | NA | 20260611 | 1337 | EDT | 7.13 | 15911 | uS/cm | 30.4 | NA | YSI ProDSS | high tide
TEMPEST | Saltwater | B4 | 15 | 20260611 | 1011 | EDT | 5.31 | 15.28 | mS/cm | 26.3 | N | Oakton #2
TEMPEST | Saltwater | C3 | 50 | 20260611 | 954 | EDT | 4.13 | 12.77 | mS/cm | 25.3 | N | Oakton #2
TEMPEST | Saltwater | C6 | 15 | 20260611 | 1026 | EDT | 5.37 | 9.89 | mS/cm | 26.5 | N | Oakton #2
TEMPEST | Saltwater | C6 | 50 | 20260611 | 1038 | EDT | 4.13 | 7.86 | mS/cm | 25.1 | N | Oakton #2
TEMPEST | Saltwater | E3 | 15 | 20260611 | 939 | EDT | 4.56 | 11.42 | mS/cm | 25 | N | Oakton #2
TEMPEST | Saltwater | F4 | 15 | 20260611 | 916 | EDT | 5.99 | 13.22 | mS/cm | 25.5 | N | Oakton #2
TEMPEST | Saltwater | F4 | 30 | 20260611 | 923 | EDT | 4.17 | 7.15 | mS/cm | 25.5 | N | Oakton #2
TEMPEST | Saltwater | F4 | 50 | 20260611 | 929 | EDT | 3.91 | 8.07 | mS/cm | 25.1 | N | Oakton #2
TEMPEST | Saltwater | F6 | 15 | 20260611 | 913 | EDT | 5.14 | 13.3 | mS/cm | 24.7 | N | Oakton #2
TEMPEST | Saltwater | H3 | 30 | 20260611 | 828 | EDT | 4.79 | 7.73 | mS/cm | 24.8 | N | Oakton #2
TEMPEST | Saltwater | H3 | 50 | 20260611 | 837 | EDT | 4.15 | 7.22 | mS/cm | 24.8 | N | Oakton #2
TEMPEST | Saltwater | H6 | 30 | 20260611 | 850 | EDT | 4.15 | 3.15 | mS/cm | 24.1 | N | Oakton #2
TEMPEST | Saltwater | H6 | 50 | 20260611 | 857 | EDT | 4.29 | 6.61 | mS/cm | 22.6 | N | Oakton #2
TEMPEST | Freshwater | B4 | 15 | 20260611 | 1118 | EDT | 6.26 | 69.8 | uS/cm | 25.3 | N | Oakton #1
TEMPEST | Freshwater | C3 | 15 | 20260611 | 811 | EDT | 6.61 | 102.8 | uS/cm | 24.2 | N | Oakton #1
TEMPEST | Freshwater | C3 | 30 | 20260611 | 816 | EDT | 5.37 | 45.6 | uS/cm | 22 | N | Oakton #1
TEMPEST | Freshwater | C3 | 50 | 20260611 | 828 | EDT | 4.74 | 50.5 | uS/cm | 21.6 | N | Oakton #1
TEMPEST | Freshwater | C6 | 15 | 20260611 | 851 | EDT | 5.19 | 60.8 | uS/cm | 22.8 | N | Oakton #1
TEMPEST | Freshwater | C6 | 50 | 20260611 | 912 | EDT | 5.05 | 49 | uS/cm | 22 | N | Oakton #1
TEMPEST | Freshwater | D5 | 15 | 20260611 | 1130 | EDT | 5.72 | 80 | uS/cm | 24.5 | N | Oakton #1
TEMPEST | Freshwater | E3 | 15 | 20260611 | 1143 | EDT | 6.02 | 84.3 | uS/cm | 24.5 | N | Oakton #1
TEMPEST | Freshwater | F4 | 15 | 20260611 | 936 | EDT | 5.57 | 74.8 | uS/cm | 23 | N | Oakton #1
TEMPEST | Freshwater | F4 | 30 | 20260611 | 945 | EDT | 5.06 | 58.9 | uS/cm | 22.8 | N | Oakton #1
TEMPEST | Freshwater | F4 | 50 | 20260611 | 959 | EDT | 4.62 | 60.3 | uS/cm | 22.2 | N | Oakton #1
TEMPEST | Freshwater | H3 | 15 | 20260611 | 1016 | EDT | 5.45 | 62.5 | uS/cm | 24.5 | N | Oakton #1
TEMPEST | Freshwater | H3 | 30 | 20260611 | 1023 | EDT | 4.98 | 57.7 | uS/cm | 22.5 | N | Oakton #1
TEMPEST | Freshwater | H3 | 50 | 20260611 | 1034 | EDT | 4.96 | 46.6 | uS/cm | 22.5 | N | Oakton #1
TEMPEST | Freshwater | H6 | 15 | 20260611 | 1046 | EDT | 6.45 | 128.1 | uS/cm | 24.5 | N | Oakton #1
TEMPEST | Freshwater | H6 | 30 | 20260611 | 1052 | EDT | 5.58 | 45 | uS/cm | 24 | N | Oakton #1
TEMPEST | Freshwater | H6 | 50 | 20260611 | 1102 | EDT | 4.99 | 49 | uS/cm | 22.9 | N | Oakton #1
TEMPEST | Freshwater | I5 | 15 | 20260611 | 1159 | EDT | 6.29 | 134.2 | uS/cm | 24.8 | N | Oakton #1
TEMPEST | Control | H3 | 30 | 20260611 | 1414 | EDT | 5.68 | 34.6 | uS/cm | 28.1 | N | Oakton #3
TEMPEST | Saltwater | C3 | 15 | 20260611 | 1453 | EDT | 4.53 | 14.69 | mS/cm | 28 | N | Oakton #2
TEMPEST | Saltwater | C3 | 30 | 20260611 | 1503 | EDT | 4.44 | 8.19 | mS/cm | 28.4 | N | Oakton #2
TEMPEST | Saltwater | C3 | 50 | 20260611 | 1508 | EDT | 4.03 | 13.1 | mS/cm | 27.2 | N | Oakton #2
TEMPEST | Saltwater | C6 | 50 | 20260611 | 1536 | EDT | 4.19 | 5.28 | mS/cm | 29.3 | N | Oakton #2
TEMPEST | Saltwater | D5 | 15 | 20260611 | 1548 | EDT | 4.88 | 10.37 | mS/cm | 27.4 | N | Oakton #2
TEMPEST | Saltwater | E3 | 15 | 20260611 | 1445 | EDT | 4.69 | 12.2 | mS/cm | 26.8 | N | Oakton #2
TEMPEST | Saltwater | F4 | 15 | 20260611 | 1406 | EDT | 6.07 | 13.12 | mS/cm | 28.2 | N | Oakton #2
TEMPEST | Saltwater | F4 | 30 | 20260611 | 1416 | EDT | 4.18 | 7.08 | mS/cm | 29.3 | N | Oakton #2
TEMPEST | Saltwater | F4 | 50 | 20260611 | 1418 | EDT | 3.88 | 8.52 | mS/cm | 26.8 | N | Oakton #2
TEMPEST | Saltwater | H3 | 15 | 20260611 | 1324 | EDT | 5.46 | 13.68 | mS/cm | 28.1 | N | Oakton #2
TEMPEST | Saltwater | H3 | 50 | 20260611 | 1337 | EDT | 4.15 | 7.72 | mS/cm | 27.3 | N | Oakton #2
TEMPEST | Saltwater | H6 | 50 | 20260611 | 1352 | EDT | 4.3 | 6.07 | mS/cm | 25.8 | N | Oakton #2
TEMPEST | Saltwater | I5 | 15 | 20260611 | 1315 | EDT | 4.27 | 16.45 | mS/cm | 27.5 | N | Oakton #2
TEMPEST | Freshwater | B4 | 15 | 20260611 | 1609 | EDT | 6.03 | 123.5 | uS/cm | 27.1 | N | Oakton #3
TEMPEST | Freshwater | C3 | 15 | 20260611 | 1302 | EDT | 5.95 | 99.8 | uS/cm | 24.6 | N | Oakton #1
TEMPEST | Freshwater | C3 | 30 | 20260611 | 1308 | EDT | 5.55 | 45.3 | uS/cm | 26 | N | Oakton #1
TEMPEST | Freshwater | C3 | 50 | 20260611 | 1318 | EDT | 4.81 | 50.9 | uS/cm | 23.1 | N | Oakton #1
TEMPEST | Freshwater | C6 | 15 | 20260611 | 1416 | EDT | 5.39 | 59.2 | uS/cm | 24.7 | N | Oakton #1
TEMPEST | Freshwater | C6 | 30 | 20260611 | 1425 | EDT | 5.54 | 47.3 | uS/cm | 25 | N | Oakton #1
TEMPEST | Freshwater | C6 | 50 | 20260611 | 1430 | EDT | 5.25 | 51.1 | uS/cm | 24.7 | N | Oakton #1
TEMPEST | Freshwater | D5 | 15 | 20260611 | 1610 | EDT | 5.72 | 85.6 | uS/cm | 24 | N | Oakton #1
TEMPEST | Freshwater | E3 | 15 | 20260611 | 1619 | EDT | 5.69 | 78.8 | uS/cm | 27.2 | N | Oakton #3
TEMPEST | Freshwater | F4 | 15 | 20260611 | 1346 | EDT | 5.72 | 80 | uS/cm | 25.5 | N | Oakton #1
TEMPEST | Freshwater | F4 | 30 | 20260611 | 1356 | EDT | 5.17 | 58 | uS/cm | 23.8 | N | Oakton #1
TEMPEST | Freshwater | F4 | 50 | 20260611 | 1405 | EDT | 4.63 | 59.9 | uS/cm | 23.3 | N | Oakton #1
TEMPEST | Freshwater | H3 | 15 | 20260611 | 1454 | EDT | 5.42 | 67.5 | uS/cm | 24.7 | N | Oakton #1
TEMPEST | Freshwater | H3 | 30 | 20260611 | 1500 | EDT | 4.96 | 58 | uS/cm | 22.9 | N | Oakton #1
TEMPEST | Freshwater | H3 | 50 | 20260611 | 1511 | EDT | 5.03 | 44.8 | uS/cm | 24.6 | N | Oakton #1
TEMPEST | Freshwater | H6 | 15 | 20260611 | 1532 | EDT | 6.33 | 140.8 | uS/cm | 25.8 | N | Oakton #1
TEMPEST | Freshwater | H6 | 50 | 20260611 | 1543 | EDT | 5.19 | 51.1 | uS/cm | 23.7 | N | Oakton #1
TEMPEST | Freshwater | I5 | 15 | 20260611 | 1554 | EDT | 6.03 | 105.3 | uS/cm | 24 | N | Oakton #1
TEMPEST | Saltwater | B4 | 15 | 20260612 | 1520 | EDT | 5.33 | 15.92 | mS/cm | 29 | N | Oakton #2
TEMPEST | Saltwater | C3 | 15 | 20260612 | 1502 | EDT | 4.55 | 13.65 | mS/cm | 28.2 | N | Oakton #2
TEMPEST | Saltwater | C6 | 15 | 20260612 | 1531 | EDT | 5.25 | 12.06 | mS/cm | 28.6 | N | Oakton #2
TEMPEST | Saltwater | C6 | 30 | 20260612 | 1538 | EDT | 4.4 | 7.13 | mS/cm | 28.4 | N | Oakton #2
TEMPEST | Saltwater | E3 | 15 | 20260612 | 1457 | EDT | 4.62 | 10.95 | mS/cm | 29 | N | Oakton #2
TEMPEST | Saltwater | F4 | 30 | 20260612 | 1429 | EDT | 4.03 | 9.78 | mS/cm | 29.2 | N | Oakton #2
TEMPEST | Saltwater | F4 | 50 | 20260612 | 1440 | EDT | 3.86 | 9.13 | mS/cm | 27.3 | N | Oakton #2
TEMPEST | Saltwater | F6 | 15 | 20260612 | 1416 | EDT | 5.38 | 15.4 | mS/cm | 28.3 | N | Oakton #2
TEMPEST | Saltwater | H3 | 30 | 20260612 | 1359 | EDT | 4.03 | 5.02 | mS/cm | 27.2 | N | Oakton #2
TEMPEST | Saltwater | H3 | 50 | 20260612 | 1406 | EDT | 4.25 | 6.02 | mS/cm | 26.4 | N | Oakton #2
TEMPEST | Saltwater | H6 | 15 | 20260612 | 1326 | EDT | 5.26 | 15.39 | mS/cm | 27.4 | N | Oakton #2
TEMPEST | Saltwater | H6 | 30 | 20260612 | 1336 | EDT | 4.78 | 8.94 | mS/cm | 27.7 | N | Oakton #2
TEMPEST | Saltwater | H6 | 50 | 20260612 | 1343 | EDT | 4.08 | 8.33 | mS/cm | 27 | N | Oakton #2
TEMPEST | Saltwater | I5 | 15 | 20260612 | 1315 | EDT | 4.37 | 14.91 | mS/cm | 28.6 | N | Oakton #2
TEMPEST | Freshwater | C3 | 15 | 20260612 | 1311 | EDT | 6.14 | 102 | uS/cm | 26 | N | Oakton #1
TEMPEST | Freshwater | C3 | 30 | 20260612 | 1316 | EDT | 5.51 | 63.8 | uS/cm | 27 | N | Oakton #1
TEMPEST | Freshwater | C3 | 50 | 20260612 | 1324 | EDT | 4.81 | 51.7 | uS/cm | 23.2 | N | Oakton #1
TEMPEST | Freshwater | C6 | 15 | 20260612 | 1400 | EDT | 5.34 | 64.2 | uS/cm | 26.5 | N | Oakton #1
TEMPEST | Freshwater | C6 | 30 | 20260612 | 1409 | EDT | 5.45 | 52.2 | uS/cm | 25.2 | N | Oakton #1
TEMPEST | Freshwater | C6 | 50 | 20260612 | 1417 | EDT | 5.13 | 51.8 | uS/cm | 23.8 | N | Oakton #1
TEMPEST | Freshwater | D5 | 15 | 20260612 | 1623 | EDT | 5.52 | 88.4 | uS/cm | 25.9 | N | Oakton #3
TEMPEST | Freshwater | E3 | 15 | 20260612 | 1615 | EDT | 5.84 | 84 | uS/cm | 26.4 | N | Oakton #1
TEMPEST | Freshwater | F4 | 15 | 20260612 | 1438 | EDT | 5.83 | 75.1 | uS/cm | 28.8 | N | Oakton #1
TEMPEST | Freshwater | F4 | 30 | 20260612 | 1448 | EDT | 5.08 | 60 | uS/cm | 25.2 | N | Oakton #1
TEMPEST | Freshwater | F4 | 50 | 20260612 | 1455 | EDT | 4.62 | 65 | uS/cm | 23.8 | N | Oakton #1
TEMPEST | Freshwater | H3 | 15 | 20260612 | 1516 | EDT | 5.42 | 66.1 | uS/cm | 26 | N | Oakton #1
TEMPEST | Freshwater | H3 | 30 | 20260612 | 1520 | EDT | 5.03 | 58.3 | uS/cm | 24.5 | N | Oakton #1
TEMPEST | Freshwater | H3 | 50 | 20260612 | 1528 | EDT | 5.17 | 45.2 | uS/cm | 26.7 | N | Oakton #1
TEMPEST | Freshwater | H6 | 15 | 20260612 | 1540 | EDT | 6.26 | 135.1 | uS/cm | 27 | N | Oakton #1
TEMPEST | Freshwater | H6 | 30 | 20260612 | 1545 | EDT | 5.57 | 47.2 | uS/cm | 26 | N | Oakton #1
TEMPEST | Freshwater | H6 | 50 | 20260612 | 1552 | EDT | 4.91 | 50.6 | uS/cm | 25.5 | N | Oakton #1
TEMPEST | Freshwater | I5 | 15 | 20260612 | 1600 | EDT | 5.99 | 137.7 | uS/cm | 26.6 | N | Oakton #3
TEMPEST | Saltwater | B4 | 15 | 20260615 | 1420 | EDT | 5.26 | 14.7 | mS/cm | 23.4 | N | Oakton #2
TEMPEST | Saltwater | C3 | 30 | 20260615 | 1433 | EDT | 4.41 | 8.59 | mS/cm | 23.5 | N | Oakton #2
TEMPEST | Saltwater | C3 | 50 | 20260615 | 1449 | EDT | 4.25 | 13.27 | mS/cm | 22.6 | N | Oakton #2
TEMPEST | Saltwater | C6 | 30 | 20260615 | 1405 | EDT | 4.55 | 8.01 | mS/cm | 23.8 | N | Oakton #2
TEMPEST | Saltwater | C6 | 50 | 20260615 | 1413 | EDT | 4.19 | 7.12 | mS/cm | 23.4 | N | Oakton #2
TEMPEST | Saltwater | F4 | 15 | 20260615 | 1333 | EDT | 6.02 | 8.76 | mS/cm | 24.3 | N | Oakton #2
TEMPEST | Saltwater | F4 | 30 | 20260615 | 1334 | EDT | 4.17 | 10.75 | mS/cm | 22.4 | N | Oakton #2
TEMPEST | Saltwater | F4 | 50 | 20260615 | 1345 | EDT | 3.89 | 8.99 | mS/cm | 21.5 | N | Oakton #2
TEMPEST | Saltwater | H3 | 15 | 20260615 | 1306 | EDT | 5.42 | 12.35 | mS/cm | 23.7 | N | Oakton #2
TEMPEST | Saltwater | H3 | 30 | 20260615 | 1310 | EDT | 4.86 | 8.47 | mS/cm | 23 | N | Oakton #2
TEMPEST | Saltwater | H3 | 50 | 20260615 | 1322 | EDT | 4.18 | 7.91 | mS/cm | 23.3 | N | Oakton #2
TEMPEST | Saltwater | H6 | 30 | 20260615 | 1244 | EDT | 3.99 | 6.51 | mS/cm | 22.6 | N | Oakton #2
TEMPEST | Saltwater | H6 | 50 | 20260615 | 1252 | EDT | 4.29 | 5.29 | mS/cm | 21.8 | N | Oakton #2
TEMPEST | Freshwater | C3 | 30 | 20260615 | 1121 | EDT | 5.07 | 49.8 | uS/cm | 22.1 | N | Oakton #1
TEMPEST | Freshwater | C3 | 50 | 20260615 | 1131 | EDT | 4.71 | 49.2 | uS/cm | 21.8 | N | Oakton #1
TEMPEST | Freshwater | C6 | 15 | 20260615 | 943 | EDT | 5.27 | 30.7 | uS/cm | 21.6 | N | Oakton #1
TEMPEST | Freshwater | C6 | 30 | 20260615 | 955 | EDT | 5.36 | 51.1 | uS/cm | 21.9 | N | Oakton #1
TEMPEST | Freshwater | C6 | 50 | 20260615 | 1009 | EDT | 5.04 | 51.8 | uS/cm | 22.2 | N | Oakton #1
TEMPEST | Freshwater | D5 | 15 | 20260615 | 1101 | EDT | 5.21 | 73.7 | uS/cm | 21.9 | N | Oakton #1
TEMPEST | Freshwater | E3 | 15 | 20260615 | 1112 | EDT | 5.61 | 93.3 | uS/cm | 22 | N | Oakton #1
TEMPEST | Freshwater | F4 | 15 | 20260615 | 857 | EDT | 5.79 | 63.2 | uS/cm | 22.1 | N | Oakton #1
TEMPEST | Freshwater | F4 | 30 | 20260615 | 859 | EDT | 5.01 | 50.1 | uS/cm | 22.3 | N | Oakton #1
TEMPEST | Freshwater | F4 | 50 | 20260615 | 913 | EDT | 4.57 | 64.8 | uS/cm | 20.9 | N | Oakton #1
TEMPEST | Freshwater | H3 | 30 | 20260615 | 843 | EDT | 5.29 | 56.3 | uS/cm | 21.4 | N | Oakton #1
TEMPEST | Freshwater | H3 | 50 | 20260615 | 849 | EDT | 4.9 | 45.9 | uS/cm | 20.7 | N | Oakton #1
TEMPEST | Freshwater | H6 | 50 | 20260615 | 930 | EDT | 5.04 | 46.8 | uS/cm | 20.8 | N | Oakton #1
TEMPEST | Freshwater | I5 | 15 | 20260615 | 831 | EDT | 6.12 | 32.5 | uS/cm | 22.7 | N | Oakton #1
TEMPEST | Saltwater | B4 | 15 | 20260618 | 1136 | EDT | 5.04 | 14.01 | mS/cm | 25.8 | N | Oakton #2
TEMPEST | Saltwater | C3 | 30 | 20260618 | 1120 | EDT | 4.66 | 9.39 | mS/cm | 23.1 | N | Oakton #2
TEMPEST | Saltwater | C3 | 50 | 20260618 | 1129 | EDT | 4.17 |  |  | 26.3 | N | Oakton #2 | no cond value entered on data sheet
TEMPEST | Saltwater | C6 | 30 | 20260618 | 1144 | EDT | 4.4 | 8.1 | mS/cm | 23.5 | N | Oakton #2
TEMPEST | Saltwater | F4 | 30 | 20260618 | 1059 | EDT | 4.25 | 9.21 | mS/cm | 22.6 | N | Oakton #2
TEMPEST | Saltwater | F4 | 50 | 20260618 | 1107 | EDT | 3.96 | 8.27 | mS/cm | 22 | N | Oakton #2
TEMPEST | Saltwater | F6 | 15 | 20260618 | 1155 | EDT | 4.96 | 6.59 | mS/cm | 27.8 | N | Oakton #2
TEMPEST | Saltwater | H3 | 30 | 20260618 | 1039 | EDT | 4.14 | 8.48 | mS/cm | 23 | N | Oakton #2
TEMPEST | Saltwater | H3 | 50 | 20260618 | 1045 | EDT | 4.13 | 8.02 | mS/cm | 22.2 | N | Oakton #2
TEMPEST | Saltwater | H6 | 30 | 20260618 | 1019 | EDT | 4.55 | 6.36 | mS/cm | 22.7 | N | Oakton #2
TEMPEST | Saltwater | H6 | 50 | 20260618 | 1026 | EDT | 4.43 | 5.13 | mS/cm | 22.7 | N | Oakton #2
TEMPEST | Freshwater | C3 | 15 | 20260618 | 926 | EDT | 5.57 | 11.5 | uS/cm | 24.6 | N | Oakton #1
TEMPEST | Freshwater | C3 | 30 | 20260618 | 929 | EDT | 5.51 | 103.4 | uS/cm | 24.3 | N | Oakton #1
TEMPEST | Freshwater | C6 | 30 | 20260618 | 947 | EDT | 5.25 | 49.3 | uS/cm | 23.1 | N | Oakton #1
TEMPEST | Freshwater | C6 | 50 | 20260618 | 959 | EDT | 5.05 | 46 | uS/cm | 22.6 | N | Oakton #1
TEMPEST | Freshwater | F4 | 30 | 20260618 | 905 | EDT | 5.39 | 49.5 | uS/cm | 21.8 | N | Oakton #1
TEMPEST | Freshwater | F4 | 50 | 20260618 | 907 | EDT | 5.05 | 45.2 | uS/cm | 21.8 | N | Oakton #1
TEMPEST | Freshwater | H6 | 50 | 20260618 | 845 | EDT | 5.74 | 121.9 | uS/cm | 21.8 | N | Oakton #1
TEMPEST | Saltwater | C3 | 30 | 20260622 | 1102 | EDT | 4.61 | 9.57 | mS/cm | 23.9 | N | Oakton #2
TEMPEST | Saltwater | C3 | 50 | 20260622 | 1111 | EDT | 4.14 | 9.64 | mS/cm | 26.5 | N | Oakton #2
TEMPEST | Saltwater | C6 | 30 | 20260622 | 1122 | EDT | 4.38 | 7.27 | mS/cm | 23.9 | N | Oakton #2
TEMPEST | Saltwater | F4 | 30 | 20260622 | 1044 | EDT | 4.24 | 8.37 | mS/cm | 22.3 | N | Oakton #2
TEMPEST | Saltwater | F4 | 50 | 20260622 | 1053 | EDT | 3.97 | 7.87 | mS/cm | 23.2 | N | Oakton #2
TEMPEST | Saltwater | H3 | 30 | 20260622 | 1026 | EDT | 4.14 | 8.1 | mS/cm | 23.6 | N | Oakton #2
TEMPEST | Saltwater | H3 | 50 | 20260622 | 1036 | EDT | 4.15 | 8.23 | mS/cm | 22.3 | N | Oakton #2
TEMPEST | Saltwater | H6 | 30 | 20260622 | 1010 | EDT | 4.33 | 6.48 | mS/cm | 23.1 | N | Oakton #2
TEMPEST | Saltwater | H6 | 50 | 20260622 | 1018 | EDT | 4.11 | 4.87 | mS/cm | 22.7 | N | Oakton #2
TEMPEST | Freshwater | C3 | 30 | 20260622 | 939 | EDT | 5.1 | 50.5 | uS/cm | 22.3 | N | Oakton #1
TEMPEST | Freshwater | C3 | 50 | 20260622 | 948 | EDT | 5.18 | 43.6 | uS/cm | 22.3 | N | Oakton #1
TEMPEST | Freshwater | F4 | 30 | 20260622 | 922 | EDT | 5.19 | 41.7 | uS/cm | 23.5 | N | Oakton #1
TEMPEST | Freshwater | H3 | 30 | 20260622 | 916 | EDT | 5.68 | 5.14 | uS/cm | 24.7 | N | Oakton #1
TEMPEST | Freshwater | H6 | 50 | 20260622 | 908 | EDT | 5.6 | 121.3 | uS/cm | 22.4 | N | Oakton #1
TEMPEST | Control | C3 | 30 | 20260629 | 1016 | EDT | 6.03 | 35.2 | uS/cm | 21.9 | N | Oakton #1
TEMPEST | Control | C6 | 30 | 20260629 | 1030 | EDT | 6.36 | 43.6 | uS/cm | 22.5 | N | Oakton #1
TEMPEST | Control | C6 | 50 | 20260629 | 1037 | EDT | 5.89 | 29.4 | uS/cm | 22 | N | Oakton #1
TEMPEST | Control | F4 | 30 | 20260629 | 950 | EDT | 6.1 | 21 | uS/cm | 22.6 | N | Oakton #1
TEMPEST | Control | H3 | 30 | 20260629 | 910 | EDT | 5.49 | 43 | uS/cm | 23 | N | Oakton #1
TEMPEST | Control | H3 | 50 | 20260629 | 905 | EDT | 5.86 | 9.15 | uS/cm | 21.5 | N | Oakton #1
TEMPEST | Control | H6 | 30 | 20260629 | 930 | EDT | 5.91 | 43.3 | uS/cm | 21.6 | N | Oakton #1
TEMPEST | Control | H6 | 50 | 20260629 | 939 | EDT | 5.79 | 32.6 | uS/cm | 21.1 | N | Oakton #1
TEMPEST | Saltwater | B4 | 15 | 20260629 | 1145 | EDT | 5.58 | 7.07 | mS/cm | 24.6 | N | Oakton #2
TEMPEST | Saltwater | C3 | 30 | 20260629 | 1125 | EDT | 4.69 | 9.43 | mS/cm | 23.2 | N | Oakton #2
TEMPEST | Saltwater | C3 | 50 | 20260629 | 1134 | EDT | 4.3 | 10.1 | mS/cm | 22.7 | N | Oakton #2
TEMPEST | Saltwater | C6 | 30 | 20260629 | 1156 | EDT | 4.69 | 7.02 | mS/cm | 23.1 | N | Oakton #2
TEMPEST | Saltwater | C6 | 50 | 20260629 | 1203 | EDT | 4.24 | 6.37 | mS/cm | 23.2 | N | Oakton #2
TEMPEST | Saltwater | F4 | 30 | 20260629 | 1222 | EDT | 3.68 | 7.64 | mS/cm | 23.3 | N | Oakton #2
TEMPEST | Saltwater | F4 | 50 | 20260629 | 1230 | EDT | 4 | 7.59 | mS/cm | 22.2 | N | Oakton #2
TEMPEST | Saltwater | H3 | 30 | 20260629 | 1245 | EDT | 3.84 | 7.53 | mS/cm | 22.6 | N | Oakton #2
TEMPEST | Saltwater | H3 | 50 | 20260629 | 1255 | EDT | 3.99 | 8.18 | mS/cm | 22.6 | N | Oakton #2
TEMPEST | Saltwater | H6 | 30 | 20260629 | 1308 | EDT | 4.25 | 5.99 | mS/cm | 23 | N | Oakton #2
TEMPEST | Saltwater | H6 | 50 | 20260629 | 1318 | EDT | 4.22 | 4.72 | mS/cm | 22.1 | N | Oakton #2
TEMPEST | Freshwater | C3 | 30 | 20260629 | 1443 | EDT | 5.96 | 75 | uS/cm | 23.3 | N | Oakton #1
TEMPEST | Freshwater | C3 | 50 | 20260629 | 1449 | EDT | 5.21 | 47.5 | uS/cm | 21.9 | N | Oakton #1
TEMPEST | Freshwater | C6 | 15 | 20260629 | 1404 | EDT | 5.16 | 48.6 | uS/cm | 23.6 | N | Oakton #1
TEMPEST | Freshwater | C6 | 30 | 20260629 | 1410 | EDT | 5.48 | 51.2 | uS/cm | 23.9 | N | Oakton #1
TEMPEST | Freshwater | C6 | 50 | 20260629 | 1415 | EDT | 5.13 | 43.8 | uS/cm | 22.2 | N | Oakton #1
TEMPEST | Freshwater | D5 | 15 | 20260629 | 1456 | EDT | 5.71 | 48.6 | uS/cm | 23.3 | N | Oakton #1
TEMPEST | Freshwater | F4 | 30 | 20260629 | 1505 | EDT | 5.27 | 41.2 | uS/cm | 23.2 | N | Oakton #1
TEMPEST | Freshwater | F4 | 50 | 20260629 | 1513 | EDT | 5.06 | 40.8 | uS/cm | 23.4 | N | Oakton #1
TEMPEST | Freshwater | H3 | 30 | 20260629 | 1525 | EDT | 5.19 | 41.9 | uS/cm | 23.2 | N | Oakton #1
TEMPEST | Freshwater | H3 | 50 | 20260629 | 1527 | EDT | 5.14 | 42.5 | uS/cm | 23.2 | N | Oakton #1
TEMPEST | Freshwater | H6 | 30 | 20260629 | 1536 | EDT | 5.59 | 44.9 | uS/cm | 22.7 | N | Oakton #1
TEMPEST | Freshwater | H6 | 50 | 20260629 | 1542 | EDT | 5.05 | 43.5 | uS/cm | 22.5 | N | Oakton #1
TEMPEST | Control | B4 | 15 |  |  | EDT
TEMPEST | Control | C3 | 15 |  |  | EDT
TEMPEST | Control | C3 | 30 |  |  | EDT
TEMPEST | Control | C3 | 50 |  |  | EDT
TEMPEST | Control | C6 | 15 |  |  | EDT
TEMPEST | Control | C6 | 30 |  |  | EDT
TEMPEST | Control | C6 | 50 |  |  | EDT
TEMPEST | Control | D5 | 15 |  |  | EDT
TEMPEST | Control | E3 | 15 |  |  | EDT
TEMPEST | Control | F4 | 15 |  |  | EDT
TEMPEST | Control | F4 | 30 |  |  | EDT
TEMPEST | Control | F4 | 50 |  |  | EDT
TEMPEST | Control | F6 | 15 |  |  | EDT
TEMPEST | Control | H3 | 15 |  |  | EDT
TEMPEST | Control | H3 | 30 |  |  | EDT
TEMPEST | Control | H3 | 50 |  |  | EDT
TEMPEST | Control | H6 | 15 |  |  | EDT
TEMPEST | Control | H6 | 30 |  |  | EDT
TEMPEST | Control | H6 | 50 |  |  | EDT
TEMPEST | Control | I5 | 15 |  |  | EDT
TEMPEST | Saltwater | B4 | 15 |  |  | EDT
TEMPEST | Saltwater | C3 | 15 |  |  | EDT
TEMPEST | Saltwater | C3 | 30 |  |  | EDT
TEMPEST | Saltwater | C3 | 50 |  |  | EDT
TEMPEST | Saltwater | C6 | 15 |  |  | EDT
TEMPEST | Saltwater | C6 | 30 |  |  | EDT
TEMPEST | Saltwater | C6 | 50 |  |  | EDT
TEMPEST | Saltwater | D5 | 15 |  |  | EDT
TEMPEST | Saltwater | E3 | 15 |  |  | EDT
TEMPEST | Saltwater | F4 | 15 |  |  | EDT
TEMPEST | Saltwater | F4 | 30 |  |  | EDT
TEMPEST | Saltwater | F4 | 50 |  |  | EDT
TEMPEST | Saltwater | F6 | 15 |  |  | EDT
TEMPEST | Saltwater | H3 | 15 |  |  | EDT
TEMPEST | Saltwater | H3 | 30 |  |  | EDT
TEMPEST | Saltwater | H3 | 50 |  |  | EDT
TEMPEST | Saltwater | H6 | 15 |  |  | EDT
TEMPEST | Saltwater | H6 | 30 |  |  | EDT
TEMPEST | Saltwater | H6 | 50 |  |  | EDT
TEMPEST | Saltwater | I5 | 15 |  |  | EDT
TEMPEST | Freshwater | B4 | 15 |  |  | EDT
TEMPEST | Freshwater | C3 | 15 |  |  | EDT
TEMPEST | Freshwater | C3 | 30 |  |  | EDT
TEMPEST | Freshwater | C3 | 50 |  |  | EDT
TEMPEST | Freshwater | C6 | 15 |  |  | EDT
TEMPEST | Freshwater | C6 | 30 |  |  | EDT
TEMPEST | Freshwater | C6 | 50 |  |  | EDT
TEMPEST | Freshwater | D5 | 15 |  |  | EDT
TEMPEST | Freshwater | E3 | 15 |  |  | EDT
TEMPEST | Freshwater | F4 | 15 |  |  | EDT
TEMPEST | Freshwater | F4 | 30 |  |  | EDT
TEMPEST | Freshwater | F4 | 50 |  |  | EDT
TEMPEST | Freshwater | F6 | 15 |  |  | EDT
TEMPEST | Freshwater | H3 | 15 |  |  | EDT
TEMPEST | Freshwater | H3 | 30 |  |  | EDT
TEMPEST | Freshwater | H3 | 50 |  |  | EDT
TEMPEST | Freshwater | H6 | 15 |  |  | EDT
TEMPEST | Freshwater | H6 | 30 |  |  | EDT
TEMPEST | Freshwater | H6 | 50 |  |  | EDT
TEMPEST | Freshwater | I5 | 15 |  |  | EDT
TEMPEST | Control | B4 | 15 |  |  | EDT
TEMPEST | Control | C3 | 15 |  |  | EDT
TEMPEST | Control | C3 | 30 |  |  | EDT
TEMPEST | Control | C3 | 50 |  |  | EDT
TEMPEST | Control | C6 | 15 |  |  | EDT
TEMPEST | Control | C6 | 30 |  |  | EDT
TEMPEST | Control | C6 | 50 |  |  | EDT
TEMPEST | Control | D5 | 15 |  |  | EDT
TEMPEST | Control | E3 | 15 |  |  | EDT
TEMPEST | Control | F4 | 15 |  |  | EDT
TEMPEST | Control | F4 | 30 |  |  | EDT
TEMPEST | Control | F4 | 50 |  |  | EDT
TEMPEST | Control | F6 | 15 |  |  | EDT
TEMPEST | Control | H3 | 15 |  |  | EDT
TEMPEST | Control | H3 | 30 |  |  | EDT
TEMPEST | Control | H3 | 50 |  |  | EDT
TEMPEST | Control | H6 | 15 |  |  | EDT
TEMPEST | Control | H6 | 30 |  |  | EDT
TEMPEST | Control | H6 | 50 |  |  | EDT
TEMPEST | Control | I5 | 15 |  |  | EDT
TEMPEST | Saltwater | B4 | 15 |  |  | EDT
TEMPEST | Saltwater | C3 | 15 |  |  | EDT
TEMPEST | Saltwater | C3 | 30 |  |  | EDT
TEMPEST | Saltwater | C3 | 50 |  |  | EDT
TEMPEST | Saltwater | C6 | 15 |  |  | EDT
TEMPEST | Saltwater | C6 | 30 |  |  | EDT
TEMPEST | Saltwater | C6 | 50 |  |  | EDT
TEMPEST | Saltwater | D5 | 15 |  |  | EDT
TEMPEST | Saltwater | E3 | 15 |  |  | EDT
TEMPEST | Saltwater | F4 | 15 |  |  | EDT
TEMPEST | Saltwater | F4 | 30 |  |  | EDT
TEMPEST | Saltwater | F4 | 50 |  |  | EDT
TEMPEST | Saltwater | F6 | 15 |  |  | EDT
TEMPEST | Saltwater | H3 | 15 |  |  | EDT
TEMPEST | Saltwater | H3 | 30 |  |  | EDT
TEMPEST | Saltwater | H3 | 50 |  |  | EDT
TEMPEST | Saltwater | H6 | 15 |  |  | EDT
TEMPEST | Saltwater | H6 | 30 |  |  | EDT
TEMPEST | Saltwater | H6 | 50 |  |  | EDT
TEMPEST | Saltwater | I5 | 15 |  |  | EDT
TEMPEST | Freshwater | B4 | 15 |  |  | EDT
TEMPEST | Freshwater | C3 | 15 |  |  | EDT
TEMPEST | Freshwater | C3 | 30 |  |  | EDT
TEMPEST | Freshwater | C3 | 50 |  |  | EDT
TEMPEST | Freshwater | C6 | 15 |  |  | EDT
TEMPEST | Freshwater | C6 | 30 |  |  | EDT
TEMPEST | Freshwater | C6 | 50 |  |  | EDT
TEMPEST | Freshwater | D5 | 15 |  |  | EDT
TEMPEST | Freshwater | E3 | 15 |  |  | EDT
TEMPEST | Freshwater | F4 | 15 |  |  | EDT
TEMPEST | Freshwater | F4 | 30 |  |  | EDT
TEMPEST | Freshwater | F4 | 50 |  |  | EDT
TEMPEST | Freshwater | F6 | 15 |  |  | EDT
TEMPEST | Freshwater | H3 | 15 |  |  | EDT
TEMPEST | Freshwater | H3 | 30 |  |  | EDT
TEMPEST | Freshwater | H3 | 50 |  |  | EDT
TEMPEST | Freshwater | H6 | 15 |  |  | EDT
TEMPEST | Freshwater | H6 | 30 |  |  | EDT
TEMPEST | Freshwater | H6 | 50 |  |  | EDT
TEMPEST | Freshwater | I5 | 15 |  |  | EDT