## ReadMe
Project | COMPASS
Site | TEMPEST
Content | Lysimeter Porewater Inventory May 2022 thru present
"Porewater - Individual" TAB
Porewater samples (excluding May 2022) were collected with a 60mL syringe and filtered using a 0.45uM syringe filter. Samples were kept on ice until stored in 4C refridgerator.
May 2022 samples were collected following the old protocol. No collection times were documented. May 2022 samples were unfiltered, were kept on ice until stored in -80 freezer, and were shipped on dry ice to PNNL.
Inventory does not include June 2023 Event samples.
Plot | TEMPEST plot
Sample_ID | Standardized COMPASS sample ID
Volume_mL | Total volume in mL in each sample vial, by collection date
Vial_ID | Shortened sample name that is on the vial label
sample_location
Evacuation_date_YYYMMDD | The date the lysimeter was last emptied and evacuated/pressurized/vaccuumed. This will be the start date for that samples collection time
Collection_Date_YYYYMMDD | The date samples were collected from the lysimeter
Start and end times serve as documentation of the amount of time the sampled water was collecting in the lysimeter. May 2022 did not have sampling times documented
Collection_Start_Time_24hrs | Coincides with "Evacuation_date_YYYMMDD" and marks the beginning of water collection in lysimeter
Collection_End_Time_24hrs | Coincides with "Collection_Date_YYYYMMDD" and marks the end of water collection in lysimeter and the sample extraction time
EST_EDT | Eastern Standard Time OR Eastern Daylight Time - must be accounted for with each timestamp
Notes | Any notes taken on the extraction of the sample, including visual characteristics such as water color
"Porewater - Pooled" TAB
For each plot, POOLED/SPE water samples were combined into a 250 mL amber nalgene bottle. Samples were collected with a 60 mL syringe and filtered using a 0.45 uM syringe filter. Samples were kept on ice until stored in 4C refridgerator. As of June of 2024 "POOLED" has been changed to "SPE" in the Vial ID in order to better document for what the sample is primarily being processed. It is still a pooled sample combining volumes from each lysimeter into one collection bottle per plot. No POOLED samples were collected in May 2022. Inventory does not include June 2023 Event samples as these were processed during the Event.
Plot | TEMPEST plot
Sample_ID | Standardized COMPASS sample ID
Total_Volume_mL | Combined total volumes in mL of POOLED/SPE sample by collection date
Vial_ID | Shortened sample name that is on the vial label
C3 | Listed in these columns are the individual lysimeter volume contributions to that collection day's POOLED sample; Nov - present - POOLED samples have been consolidated into one sample bottle over that events sampling dates
C6
F4
H3
H6
B4
D5
E3
F6
I5
Evacuation_date_YYYMMDD | The date the lysimeter was last emptied and evacuated/pressurized/vaccuumed. This will be the start date for that samples collection time
Collection_Date_YYYYMMDD | The date samples were collected from the lysimeter
Start and end times serve as documentation of the amount of time the sampled water was collecting in the lysimeter. May 2022 did not have sampling times documented
Collection_Start_Time_24hrs | Coincides with "Evacuation_date_YYYMMDD" and marks the beginning of water collection in lysimeter
Collection_End_Time_24hrs | Coincides with "Collection_Date_YYYYMMDD" marks the end of water collection in lysimeter and the sample extraction time
"Source Water" TAB
Source water typically refers to any waters that have been added to the plots during a Flood Event in order to understand the chemistry of the water before it is cycled thru the soil. In some cases source water can also be collected rain water that coincided with a porewater sampling collection.
Project
Sample_ID
Volume_mL
Vial_ID
Deployment_Date_YYYYMMDD
Deployment_Time_24hrs
Collection_Date_YYYYMMDD
Collection_Time_24hrs
EST/EDT
Notes:
"Total Collected Volumes" TAB
This tab contains the total volumes (even if it were 0 mL) extracted from each lysimeter on any given day, whether that sample was collected or discarded (in the case where we are setting lysimeters for sample collection), and whether the sample was colored.
Experiment
Plot
Grid_Square
Collection_Date_YYYYMMDD
Volume_mL
Colored_Y/N
Collected/Discarded
Notes:
"Isotope shipment to LANL Jan 2025" TAB
Vial
Name
Plot
Sample Type
Sampling Date
Notes

## Porewater - Individual
Project | COMPASS
Site | TEMPEST
Content | Lysimeter Porewater Inventory May 2022 - present
Project | Plot | Sample_ID | Volume_mL | Vial_ID | sample_location | Analyte | Evacuation_date_YYYMMDD | Collection_Date_YYYYMMDD | Collection_Start_Time_24hrs | Collection_End_Time_24hrs | EST_EDT | Notes
COMPASS: TEMPEST | Control | TMP_C_PW_E3_15cm_SO4_20250711 | 5 | C_E3_SO4_20250711 | SERC | SO4/Cl/H2S | 20250708 | 20250711 | 1330 | 1208 | EDT
COMPASS: TEMPEST | Control | TMP_C_PW_E3_15cm_FE_20250711 | 6 | C_E3_FE_20250711 | SERC | Fe | 20250708 | 20250711 | 1330 | 1208 | EDT
COMPASS: TEMPEST | Control | TMP_C_PW_F6_15cm_SO4_20250711 | 5 | C_F6_SO4_20250711 | SERC | SO4/Cl/H2S | 20250708 | 20250711 | 1340 | 1205 | EDT
COMPASS: TEMPEST | Control | TMP_C_PW_F6_15cm_FE_20250711 | 5 | C_F6_FE_20250711 | SERC | Fe | 20250708 | 20250711 | 1340 | 1205 | EDT
COMPASS: TEMPEST | Control | TMP_C_PW_F6_15cm_DOC_20250711 | 10 | C_F6_DOC_20250711 | SERC | DOC | 20250708 | 20250711 | 1340 | 1205 | EDT
COMPASS: TEMPEST | Control | TMP_C_PW_F6_15cm_NUTR_20250711 | 7.5 | C_F6_NUTR_20250711 | SERC | NUTR | 20250708 | 20250711 | 1340 | 1205 | EDT
COMPASS: TEMPEST | Control | TMP_C_PW_F6_15cm_CDOM_20250711 | 9 | C_F6_CDOM_20250711 | SEQUIM | CDOM | 20250708 | 20250711 | 1340 | 1205 | EDT
COMPASS: TEMPEST | Control | TMP_C_PW_H3_15cm_SO4_20250711 | 5 | C_H3_SO4_20250711 | SERC | SO4/Cl/H2S | 20250708 | 20250711 | 1038 | 1215 | EDT
COMPASS: TEMPEST | Control | TMP_C_PW_H3_15cm_FE_20250711 | 6 | C_H3_FE_20250711 | SERC | Fe | 20250708 | 20250711 | 1038 | 1215 | EDT
COMPASS: TEMPEST | Control | TMP_C_PW_H3_15cm_DOC_20250711 | 20 | C_H3_DOC_20250711 | SERC | DOC | 20250708 | 20250711 | 1038 | 1215 | EDT
COMPASS: TEMPEST | Control | TMP_C_PW_H3_15cm_NUTR_20250711 | 14 | C_H3_NUTR_20250711 | SERC | NUTR | 20250708 | 20250711 | 1038 | 1215 | EDT
COMPASS: TEMPEST | Control | TMP_C_PW_H3_15cm_CDOM_20250711 | 9 | C_H3_CDOM_20250711 | SEQUIM | CDOM | 20250708 | 20250711 | 1038 | 1215 | EDT
COMPASS: TEMPEST | Control | TMP_C_PW_H3_15cm_ISO_20250711 | 2 | C_H3_ISO_20250711 | SERC | Isotopes | 20250708 | 20250711 | 1038 | 1215 | EDT
COMPASS: TEMPEST | Control | TMP_C_PW_H6_15cm_SO4_20250711 | 5 | C_H6_SO4_20250711 | SERC | SO4/Cl/H2S | 20250708 | 20250711 | 1048 | 1224 | EDT
COMPASS: TEMPEST | Control | TMP_C_PW_H6_15cm_FE_20250711 | 6 | C_H6_FE_20250711 | SERC | Fe | 20250708 | 20250711 | 1048 | 1224 | EDT
COMPASS: TEMPEST | Control | TMP_C_PW_H6_15cm_DOC_20250711 | 20 | C_H6_DOC_20250711 | SERC | DOC | 20250708 | 20250711 | 1048 | 1224 | EDT
COMPASS: TEMPEST | Control | TMP_C_PW_H6_15cm_NUTR_20250711 | 14 | C_H6_NUTR_20250711 | SERC | NUTR | 20250708 | 20250711 | 1048 | 1224 | EDT
COMPASS: TEMPEST | Control | TMP_C_PW_H6_15cm_CDOM_20250711 | 9 | C_H6_CDOM_20250711 | SEQUIM | CDOM | 20250708 | 20250711 | 1048 | 1224 | EDT
COMPASS: TEMPEST | Control | TMP_C_PW_H6_15cm_ISO_20250711 | 2 | C_H6_ISO_20250711 | SERC | Isotopes | 20250708 | 20250711 | 1048 | 1224 | EDT
COMPASS: TEMPEST | Control | TMP_C_PW_I5_15cm_SO4_20250711 | 5 | C_I5_SO4_20250711 | SERC | SO4/Cl/H2S | 20250708 | 20250711 | 1044 | 1236 | EDT
COMPASS: TEMPEST | Control | TMP_C_PW_I5_15cm_FE_20250711 | 6 | C_I5_FE_20250711 | SERC | Fe | 20250708 | 20250711 | 1044 | 1236 | EDT
COMPASS: TEMPEST | Control | TMP_C_PW_I5_15cm_DOC_20250711 | 20 | C_I5_DOC_20250711 | SERC | DOC | 20250708 | 20250711 | 1044 | 1236 | EDT
COMPASS: TEMPEST | Control | TMP_C_PW_I5_15cm_NUTR_20250711 | 14 | C_I5_NUTR_20250711 | SERC | NUTR | 20250708 | 20250711 | 1044 | 1236 | EDT
COMPASS: TEMPEST | Control | TMP_C_PW_I5_15cm_CDOM_20250711 | 9 | C_I5_CDOM_20250711 | SEQUIM | CDOM | 20250708 | 20250711 | 1044 | 1236 | EDT
COMPASS: TEMPEST | Control | TMP_C_PW_I5_15cm_ISO_20250711 | 2 | C_I5_ISO_20250711 | SERC | Isotopes | 20250708 | 20250711 | 1044 | 1236 | EDT
COMPASS: TEMPEST | Saltwater | TMP_SW_PW_B4_15cm_SO4_20250711 | 5 | SW_B4_SO4_20250711 | SERC | SO4/Cl/H2S | 20250708 | 20250711 | 1224 | 738 | EDT
COMPASS: TEMPEST | Saltwater | TMP_SW_PW_B4_15cm_FE_20250711 | 6 | SW_B4_FE_20250711 | SERC | Fe | 20250708 | 20250711 | 1224 | 738 | EDT
COMPASS: TEMPEST | Saltwater | TMP_SW_PW_B4_15cm_DOC_20250711 | 20 | SW_B4_DOC_20250711 | SERC | DOC | 20250708 | 20250711 | 1224 | 738 | EDT
COMPASS: TEMPEST | Saltwater | TMP_SW_PW_B4_15cm_NUTR_20250711 | 14 | SW_B4_NUTR_20250711 | SERC | NUTR | 20250708 | 20250711 | 1224 | 738 | EDT
COMPASS: TEMPEST | Saltwater | TMP_SW_PW_B4_15cm_CDOM_20250711 | 15 | SW_B4_CDOM_20250711 | SEQUIM | CDOM | 20250708 | 20250711 | 1224 | 738 | EDT
COMPASS: TEMPEST | Saltwater | TMP_SW_PW_B4_15cm_ISO_20250711 | 2 | SW_B4_ISO_20250711 | SERC | Isotopes | 20250708 | 20250711 | 1224 | 738 | EDT
COMPASS: TEMPEST | Saltwater | TMP_SW_PW_C3_15cm_SO4_20250711 | 5 | SW_C3_SO4_20250711 | SERC | SO4/Cl/H2S | 20250708 | 20250711 | 1218 | 750 | EDT
COMPASS: TEMPEST | Saltwater | TMP_SW_PW_C3_15cm_FE_20250711 | 6 | SW_C3_FE_20250711 | SERC | Fe | 20250708 | 20250711 | 1218 | 750 | EDT
COMPASS: TEMPEST | Saltwater | TMP_SW_PW_C3_15cm_DOC_20250711 | 10 | SW_C3_DOC_20250711 | SERC | DOC | 20250708 | 20250711 | 1218 | 750 | EDT
COMPASS: TEMPEST | Saltwater | TMP_SW_PW_D5_15cm_SO4_20250711 | 5 | SW_D5_SO4_20250711 | SERC | SO4/Cl/H2S | 20250708 | 20250711 | 1228 | 801 | EDT
COMPASS: TEMPEST | Saltwater | TMP_SW_PW_D5_15cm_FE_20250711 | 6 | SW_D5_FE_20250711 | SERC | Fe | 20250708 | 20250711 | 1228 | 801 | EDT
COMPASS: TEMPEST | Saltwater | TMP_SW_PW_D5_15cm_DOC_20250711 | 20 | SW_D5_DOC_20250711 | SERC | DOC | 20250708 | 20250711 | 1228 | 801 | EDT
COMPASS: TEMPEST | Saltwater | TMP_SW_PW_D5_15cm_NUTR_20250711 | 14 | SW_D5_NUTR_20250711 | SERC | NUTR | 20250708 | 20250711 | 1228 | 801 | EDT
COMPASS: TEMPEST | Saltwater | TMP_SW_PW_D5_15cm_CDOM_20250711 | 15 | SW_D5_CDOM_20250711 | SEQUIM | CDOM | 20250708 | 20250711 | 1228 | 801 | EDT
COMPASS: TEMPEST | Saltwater | TMP_SW_PW_D5_15cm_ISO_20250711 | 2 | SW_D5_ISO_20250711 | SERC | Isotopes | 20250708 | 20250711 | 1228 | 801 | EDT
COMPASS: TEMPEST | Saltwater | TMP_SW_PW_E3_15cm_SO4_20250711 | 5 | SW_E3_SO4_20250711 | SERC | SO4/Cl/H2S | 20250708 | 20250711 | 1347 | 815 | EDT
COMPASS: TEMPEST | Saltwater | TMP_SW_PW_E3_15cm_FE_20250711 | 6 | SW_E3_FE_20250711 | SERC | Fe | 20250708 | 20250711 | 1347 | 815 | EDT
COMPASS: TEMPEST | Saltwater | TMP_SW_PW_E3_15cm_DOC_20250711 | 10 | SW_E3_DOC_20250711 | SERC | DOC | 20250708 | 20250711 | 1347 | 815 | EDT
COMPASS: TEMPEST | Saltwater | TMP_SW_PW_E3_15cm_NUTR_20250711 | 8 | SW_E3_NUTR_20250711 | SERC | NUTR | 20250708 | 20250711 | 1347 | 815 | EDT
COMPASS: TEMPEST | Saltwater | TMP_SW_PW_E3_15cm_CDOM_20250711 | 15 | SW_E3_CDOM_20250711 | SEQUIM | CDOM | 20250708 | 20250711 | 1347 | 815 | EDT
COMPASS: TEMPEST | Saltwater | TMP_SW_PW_E3_15cm_ISO_20250711 | 2 | SW_E3_ISO_20250711 | SERC | Isotopes | 20250708 | 20250711 | 1347 | 815 | EDT
COMPASS: TEMPEST | Saltwater | TMP_SW_PW_F6_15cm_SO4_20250711 | 5 | SW_F6_SO4_20250711 | SERC | SO4/Cl/H2S | 20250708 | 20250711 | 1233 | 827 | EDT
COMPASS: TEMPEST | Saltwater | TMP_SW_PW_F6_15cm_FE_20250711 | 6 | SW_F6_FE_20250711 | SERC | Fe | 20250708 | 20250711 | 1233 | 827 | EDT
COMPASS: TEMPEST | Saltwater | TMP_SW_PW_F6_15cm_DOC_20250711 | 20 | SW_F6_DOC_20250711 | SERC | DOC | 20250708 | 20250711 | 1233 | 827 | EDT
COMPASS: TEMPEST | Saltwater | TMP_SW_PW_F6_15cm_NUTR_20250711 | 8 | SW_F6_NUTR_20250711 | SERC | NUTR | 20250708 | 20250711 | 1233 | 827 | EDT
COMPASS: TEMPEST | Saltwater | TMP_SW_PW_F6_15cm_CDOM_20250711 | 10 | SW_F6_CDOM_20250711 | SEQUIM | CDOM | 20250708 | 20250711 | 1233 | 827 | EDT
COMPASS: TEMPEST | Saltwater | TMP_SW_PW_F6_15cm_ISO_20250711 | 2 | SW_F6_ISO_20250711 | SERC | Isotopes | 20250708 | 20250711 | 1233 | 827 | EDT
COMPASS: TEMPEST | Saltwater | TMP_SW_PW_H3_15cm_SO4_20250711 | 5 | SW_H3_SO4_20250711 | SERC | SO4/Cl/H2S | 20250708 | 20250711 | 1243 | 850 | EDT
COMPASS: TEMPEST | Saltwater | TMP_SW_PW_H3_15cm_FE_20250711 | 6 | SW_H3_FE_20250711 | SERC | Fe | 20250708 | 20250711 | 1243 | 850 | EDT
COMPASS: TEMPEST | Saltwater | TMP_SW_PW_H3_15cm_DOC_20250711 | 10 | SW_H3_DOC_20250711 | SERC | DOC | 20250708 | 20250711 | 1243 | 850 | EDT
COMPASS: TEMPEST | Saltwater | TMP_SW_PW_H3_15cm_NUTR_20250711 | 8 | SW_H3_NUTR_20250711 | SERC | NUTR | 20250708 | 20250711 | 1243 | 850 | EDT
COMPASS: TEMPEST | Saltwater | TMP_SW_PW_H3_15cm_CDOM_20250711 | 9 | SW_H3_CDOM_20250711 | SEQUIM | CDOM | 20250708 | 20250711 | 1243 | 850 | EDT
COMPASS: TEMPEST | Saltwater | TMP_SW_PW_H3_15cm_ISO_20250711 | 2 | SW_H3_ISO_20250711 | SERC | Isotopes | 20250708 | 20250711 | 1243 | 850 | EDT
COMPASS: TEMPEST | Saltwater | TMP_SW_PW_H6_15cm_SO4_20250711 | 5 | SW_H6_SO4_20250711 | SERC | SO4/Cl/H2S | 20250708 | 20250711 | 1249 | 855 | EDT
COMPASS: TEMPEST | Saltwater | TMP_SW_PW_H6_15cm_FE_20250711 | 6 | SW_H6_FE_20250711 | SERC | Fe | 20250708 | 20250711 | 1249 | 855 | EDT
COMPASS: TEMPEST | Saltwater | TMP_SW_PW_H6_15cm_DOC_20250711 | 10 | SW_H6_DOC_20250711 | SERC | DOC | 20250708 | 20250711 | 1249 | 855 | EDT
COMPASS: TEMPEST | Saltwater | TMP_SW_PW_H6_15cm_NUTR_20250711 | 8 | SW_H6_NUTR_20250711 | SERC | NUTR | 20250708 | 20250711 | 1249 | 855 | EDT
COMPASS: TEMPEST | Saltwater | TMP_SW_PW_H6_15cm_CDOM_20250711 | 9 | SW_H6_CDOM_20250711 | SEQUIM | CDOM | 20250708 | 20250711 | 1249 | 855 | EDT
COMPASS: TEMPEST | Saltwater | TMP_SW_PW_H6_15cm_ISO_20250711 | 2 | SW_H6_ISO_20250711 | SERC | Isotopes | 20250708 | 20250711 | 1249 | 855 | EDT
COMPASS: TEMPEST | Saltwater | TMP_SW_PW_I5_15cm_SO4_20250711 | 5 | SW_I5_SO4_20250711 | SERC | SO4/Cl/H2S | 20250708 | 20250711 | 1353 | 905 | EDT
COMPASS: TEMPEST | Saltwater | TMP_SW_PW_I5_15cm_FE_20250711 | 6 | SW_I5_FE_20250711 | SERC | Fe | 20250708 | 20250711 | 1353 | 905 | EDT
COMPASS: TEMPEST | Saltwater | TMP_SW_PW_I5_15cm_DOC_20250711 | 10 | SW_I5_DOC_20250711 | SERC | DOC | 20250708 | 20250711 | 1353 | 905 | EDT
COMPASS: TEMPEST | Saltwater | TMP_SW_PW_I5_15cm_NUTR_20250711 | 8 | SW_I5_NUTR_20250711 | SERC | NUTR | 20250708 | 20250711 | 1353 | 905 | EDT
COMPASS: TEMPEST | Saltwater | TMP_SW_PW_I5_15cm_CDOM_20250711 | 9 | SW_I5_CDOM_20250711 | SEQUIM | CDOM | 20250708 | 20250711 | 1353 | 905 | EDT
COMPASS: TEMPEST | Saltwater | TMP_SW_PW_I5_15cm_ISO_20250711 | 2 | SW_I5_ISO_20250711 | SERC | Isotopes | 20250708 | 20250711 | 1353 | 905 | EDT
COMPASS: TEMPEST | Freshwater | TMP_FW_PW_C3_15cm_SO4_20250711 | 5 | FW_C3_SO4_20250711 | SERC | SO4/Cl/H2S | 20250708 | 20250711 | 1303 | 1006 | EDT
COMPASS: TEMPEST | Freshwater | TMP_FW_PW_C3_15cm_FE_20250711 | 5 | FW_C3_FE_20250711 | SERC | Fe | 20250708 | 20250711 | 1303 | 1006 | EDT
COMPASS: TEMPEST | Freshwater | TMP_FW_PW_C3_15cm_DOC_20250711 | 10 | FW_C3_DOC_20250711 | SERC | DOC | 20250708 | 20250711 | 1303 | 1006 | EDT
COMPASS: TEMPEST | Freshwater | TMP_FW_PW_C3_15cm_NUTR_20250711 | 6 | FW_C3_NUTR_20250711 | SERC | NUTR | 20250708 | 20250711 | 1303 | 1006 | EDT
COMPASS: TEMPEST | Freshwater | TMP_FW_PW_C3_15cm_ISO_20250711 | 2 | FW_C3_ISO_20250711 | SERC | Isotopes | 20250708 | 20250711 | 1303 | 1006 | EDT
COMPASS: TEMPEST | Freshwater | TMP_FW_PW_C6_15cm_SO4_20250711 | 5 | FW_C6_SO4_20250711 | SERC | SO4/Cl/H2S | 20250708 | 20250711 | 1253 | 1015 | EDT
COMPASS: TEMPEST | Freshwater | TMP_FW_PW_C6_15cm_FE_20250711 | 6 | FW_C6_FE_20250711 | SERC | Fe | 20250708 | 20250711 | 1253 | 1015 | EDT
COMPASS: TEMPEST | Freshwater | TMP_FW_PW_C6_15cm_DOC_20250711 | 20 | FW_C6_DOC_20250711 | SERC | DOC | 20250708 | 20250711 | 1253 | 1015 | EDT
COMPASS: TEMPEST | Freshwater | TMP_FW_PW_C6_15cm_NUTR_20250711 | 14 | FW_C6_NUTR_20250711 | SERC | NUTR | 20250708 | 20250711 | 1253 | 1015 | EDT
COMPASS: TEMPEST | Freshwater | TMP_FW_PW_C6_15cm_CDOM_20250711 | 9 | FW_C6_CDOM_20250711 | SEQUIM | CDOM | 20250708 | 20250711 | 1253 | 1015 | EDT
COMPASS: TEMPEST | Freshwater | TMP_FW_PW_C6_15cm_ISO_20250711 | 2 | FW_C6_ISO_20250711 | SERC | Isotopes | 20250708 | 20250711 | 1253 | 1015 | EDT
COMPASS: TEMPEST | Freshwater | TMP_FW_PW_D5_15cm_SO4_20250711 | 5 | FW_D5_SO4_20250711 | SERC | SO4/Cl/H2S | 20250708 | 20250711 | 1258 | 1027 | EDT
COMPASS: TEMPEST | Freshwater | TMP_FW_PW_D5_15cm_FE_20250711 | 6 | FW_D5_FE_20250711 | SERC | Fe | 20250708 | 20250711 | 1258 | 1027 | EDT
COMPASS: TEMPEST | Freshwater | TMP_FW_PW_D5_15cm_DOC_20250711 | 20 | FW_D5_DOC_20250711 | SERC | DOC | 20250708 | 20250711 | 1258 | 1027 | EDT
COMPASS: TEMPEST | Freshwater | TMP_FW_PW_D5_15cm_NUTR_20250711 | 14 | FW_D5_NUTR_20250711 | SERC | NUTR | 20250708 | 20250711 | 1258 | 1027 | EDT
COMPASS: TEMPEST | Freshwater | TMP_FW_PW_D5_15cm_CDOM_20250711 | 9 | FW_D5_CDOM_20250711 | SEQUIM | CDOM | 20250708 | 20250711 | 1258 | 1027 | EDT
COMPASS: TEMPEST | Freshwater | TMP_FW_PW_D5_15cm_ISO_20250711 | 2 | FW_D5_ISO_20250711 | SERC | Isotopes | 20250708 | 20250711 | 1258 | 1027 | EDT
COMPASS: TEMPEST | Freshwater | TMP_FW_PW_F4_15cm_SO4_20250711 | 5 | FW_F4_SO4_20250711 | SERC | SO4/Cl/H2S | 20250708 | 20250711 | 1413 | 1053 | EDT
COMPASS: TEMPEST | Freshwater | TMP_FW_PW_F4_15cm_FE_20250711 | 6 | FW_F4_FE_20250711 | SERC | Fe | 20250708 | 20250711 | 1413 | 1053 | EDT
COMPASS: TEMPEST | Freshwater | TMP_FW_PW_F4_15cm_DOC_20250711 | 10 | FW_F4_DOC_20250711 | SERC | DOC | 20250708 | 20250711 | 1413 | 1053 | EDT
COMPASS: TEMPEST | Freshwater | TMP_FW_PW_F4_15cm_NUTR_20250711 | 8 | FW_F4_NUTR_20250711 | SERC | NUTR | 20250708 | 20250711 | 1413 | 1053 | EDT
COMPASS: TEMPEST | Freshwater | TMP_FW_PW_F4_15cm_CDOM_20250711 | 9 | FW_F4_CDOM_20250711 | SEQUIM | CDOM | 20250708 | 20250711 | 1413 | 1053 | EDT
COMPASS: TEMPEST | Freshwater | TMP_FW_PW_F4_15cm_ISO_20250711 | 2 | FW_F4_ISO_20250711 | SERC | Isotopes | 20250708 | 20250711 | 1413 | 1053 | EDT
COMPASS: TEMPEST | Freshwater | TMP_FW_PW_H3_15cm_SO4_20250711 | 5 | FW_H3_SO4_20250711 | SERC | SO4/Cl/H2S | 20250708 | 20250711 | 1312 | 1100 | EDT
COMPASS: TEMPEST | Freshwater | TMP_FW_PW_I5_15cm_SO4_20250711 | 5 | FW_I5_SO4_20250711 | SERC | SO4/Cl/H2S | 20250708 | 20250711 | 1313 | 1110 | EDT
COMPASS: TEMPEST | Freshwater | TMP_FW_PW_I5_15cm_FE_20250711 | 6 | FW_I5_FE_20250711 | SERC | Fe | 20250708 | 20250711 | 1313 | 1110 | EDT
COMPASS: TEMPEST | Freshwater | TMP_FW_PW_I5_15cm_DOC_20250711 | 20 | FW_I5_DOC_20250711 | SERC | DOC | 20250708 | 20250711 | 1313 | 1110 | EDT
COMPASS: TEMPEST | Freshwater | TMP_FW_PW_I5_15cm_NUTR_20250711 | 14 | FW_I5_NUTR_20250711 | SERC | NUTR | 20250708 | 20250711 | 1313 | 1110 | EDT
COMPASS: TEMPEST | Freshwater | TMP_FW_PW_I5_15cm_CDOM_20250711 | 9 | FW_I5_CDOM_20250711 | SEQUIM | CDOM | 20250708 | 20250711 | 1313 | 1110 | EDT
COMPASS: TEMPEST | Freshwater | TMP_FW_PW_I5_15cm_ISO_20250711 | 2 | FW_I5_ISO_20250711 | SERC | Isotopes | 20250708 | 20250711 | 1313 | 1110 | EDT
COMPASS: TEMPEST | Control | TMP_C_PW_B4_15cm_SO4_20250602 | 5 | C_B4_SO4_20250602 | SERC | SO4/Cl/H2S | 20250530 | 20250602 | 1322 | 1558 | EDT
COMPASS: TEMPEST | Control | TMP_C_PW_B4_15cm_FE_20250602 | 6 | C_B4_FE_20250602 | SERC | Fe | 20250530 | 20250602 | 1322 | 1558 | EDT
COMPASS: TEMPEST | Control | TMP_C_PW_B4_15cm_DOC_20250602 | 30 | C_B4_DOC_20250602 | SERC | DOC | 20250530 | 20250602 | 1322 | 1558 | EDT
COMPASS: TEMPEST | Control | TMP_C_PW_B4_15cm_NUTR_20250602 | 14 | C_B4_NUTR_20250602 | SERC | NUTR | 20250530 | 20250602 | 1322 | 1558 | EDT
COMPASS: TEMPEST | Control | TMP_C_PW_B4_15cm_CDOM_20250602 | 9 | C_B4_CDOM_20250602 | SEQUIM | CDOM | 20250530 | 20250602 | 1322 | 1558 | EDT
COMPASS: TEMPEST | Control | TMP_C_PW_B4_15cm_ISO_20250602 | 2 | C_B4_ISO_20250602 | SERC | Isotopes | 20250530 | 20250602 | 1322 | 1558 | EDT
COMPASS: TEMPEST | Control | TMP_C_PW_C3_15cm_SO4_20250602 | 5 | C_C3_SO4_20250602 | SERC | SO4/Cl/H2S | 20250530 | 20250602 | 1324 | 1609 | EDT
COMPASS: TEMPEST | Control | TMP_C_PW_C3_15cm_FE_20250602 | 6 | C_C3_FE_20250602 | SERC | Fe | 20250530 | 20250602 | 1324 | 1609 | EDT
COMPASS: TEMPEST | Control | TMP_C_PW_C3_15cm_DOC_20250602 | 10 | C_C3_DOC_20250602 | SERC | DOC | 20250530 | 20250602 | 1324 | 1609 | EDT
COMPASS: TEMPEST | Control | TMP_C_PW_C3_15cm_NUTR_20250602 | 8 | C_C3_NUTR_20250602 | SERC | NUTR | 20250530 | 20250602 | 1324 | 1609 | EDT
COMPASS: TEMPEST | Control | TMP_C_PW_C3_15cm_CDOM_20250602 | 9 | C_C3_CDOM_20250602 | SEQUIM | CDOM | 20250530 | 20250602 | 1324 | 1609 | EDT
COMPASS: TEMPEST | Control | TMP_C_PW_C3_15cm_ISO_20250602 | 2 | C_C3_ISO_20250602 | SERC | Isotopes | 20250530 | 20250602 | 1324 | 1609 | EDT
COMPASS: TEMPEST | Control | TMP_C_PW_C6_15cm_SO4_20250602 | 5 | C_C6_SO4_20250602 | SERC | SO4/Cl/H2S | 20250530 | 20250602 | 1318 | 1546 | EDT
COMPASS: TEMPEST | Control | TMP_C_PW_C6_15cm_FE_20250602 | 6 | C_C6_FE_20250602 | SERC | Fe | 20250530 | 20250602 | 1318 | 1546 | EDT
COMPASS: TEMPEST | Control | TMP_C_PW_C6_15cm_DOC_20250602 | 10 | C_C6_DOC_20250602 | SERC | DOC | 20250530 | 20250602 | 1318 | 1546 | EDT
COMPASS: TEMPEST | Control | TMP_C_PW_C6_15cm_NUTR_20250602 | 8 | C_C6_NUTR_20250602 | SERC | NUTR | 20250530 | 20250602 | 1318 | 1546 | EDT
COMPASS: TEMPEST | Control | TMP_C_PW_C6_15cm_CDOM_20250602 | 9 | C_C6_CDOM_20250602 | SEQUIM | CDOM | 20250530 | 20250602 | 1318 | 1546 | EDT
COMPASS: TEMPEST | Control | TMP_C_PW_C6_15cm_ISO_20250602 | 2 | C_C6_ISO_20250602 | SERC | Isotopes | 20250530 | 20250602 | 1318 | 1546 | EDT
COMPASS: TEMPEST | Control | TMP_C_PW_D5_15cm_SO4_20250602 | 5 | C_D5_SO4_20250602 | SERC | SO4/Cl/H2S | 20250530 | 20250602 | 1328 | 1620 | EDT
COMPASS: TEMPEST | Control | TMP_C_PW_D5_15cm_FE_20250602 | 5 | C_D5_FE_20250602 | SERC | Fe | 20250530 | 20250602 | 1328 | 1620 | EDT
COMPASS: TEMPEST | Control | TMP_C_PW_D5_15cm_NUTR_20250602 | 7 | C_D5_NUTR_20250602 | SERC | NUTR | 20250530 | 20250602 | 1328 | 1620 | EDT
COMPASS: TEMPEST | Control | TMP_C_PW_F4_15cm_SO4_20250602 | 5 | C_F4_SO4_20250602 | SERC | SO4/Cl/H2S | 20250530 | 20250602 | 1339 | 1634 | EDT
COMPASS: TEMPEST | Control | TMP_C_PW_F4_15cm_FE_20250602 | 6 | C_F4_FE_20250602 | SERC | Fe | 20250530 | 20250602 | 1339 | 1634 | EDT
COMPASS: TEMPEST | Control | TMP_C_PW_F4_15cm_DOC_20250602 | 20 | C_F4_DOC_20250602 | SERC | DOC | 20250530 | 20250602 | 1339 | 1634 | EDT
COMPASS: TEMPEST | Control | TMP_C_PW_F4_15cm_NUTR_20250602 | 8 | C_F4_NUTR_20250602 | SERC | NUTR | 20250530 | 20250602 | 1339 | 1634 | EDT
COMPASS: TEMPEST | Control | TMP_C_PW_F4_15cm_CDOM_20250602 | 9 | C_F4_CDOM_20250602 | SEQUIM | CDOM | 20250530 | 20250602 | 1339 | 1634 | EDT
COMPASS: TEMPEST | Control | TMP_C_PW_F4_15cm_ISO_20250602 | 2 | C_F4_ISO_20250602 | SERC | Isotopes | 20250530 | 20250602 | 1339 | 1634 | EDT
COMPASS: TEMPEST | Control | TMP_C_PW_F6_15cm_SO4_20250602 | 5 | C_F6_SO4_20250602 | SERC | SO4/Cl/H2S | 20250530 | 20250602 | 1331 | 1624 | EDT
COMPASS: TEMPEST | Control | TMP_C_PW_F6_15cm_FE_20250602 | 6 | C_F6_FE_20250602 | SERC | Fe | 20250530 | 20250602 | 1331 | 1624 | EDT
COMPASS: TEMPEST | Control | TMP_C_PW_F6_15cm_DOC_20250602 | 10 | C_F6_DOC_20250602 | SERC | DOC | 20250530 | 20250602 | 1331 | 1624 | EDT
COMPASS: TEMPEST | Control | TMP_C_PW_F6_15cm_NUTR_20250602 | 8 | C_F6_NUTR_20250602 | SERC | NUTR | 20250530 | 20250602 | 1331 | 1624 | EDT
COMPASS: TEMPEST | Control | TMP_C_PW_F6_15cm_CDOM_20250602 | 9 | C_F6_CDOM_20250602 | SEQUIM | CDOM | 20250530 | 20250602 | 1331 | 1624 | EDT
COMPASS: TEMPEST | Control | TMP_C_PW_F6_15cm_ISO_20250602 | 2 | C_F6_ISO_20250602 | SERC | Isotopes | 20250530 | 20250602 | 1331 | 1624 | EDT
COMPASS: TEMPEST | Control | TMP_C_PW_H3_15cm_SO4_20250602 | 5 | C_H3_SO4_20250602 | SERC | SO4/Cl/H2S | 20250530 | 20250602 | 1342 | 1643 | EDT
COMPASS: TEMPEST | Control | TMP_C_PW_H3_15cm_FE_20250602 | 6 | C_H3_FE_20250602 | SERC | Fe | 20250530 | 20250602 | 1342 | 1643 | EDT
COMPASS: TEMPEST | Control | TMP_C_PW_H3_15cm_DOC_20250602 | 20 | C_H3_DOC_20250602 | SERC | DOC | 20250530 | 20250602 | 1342 | 1643 | EDT
COMPASS: TEMPEST | Control | TMP_C_PW_H3_15cm_NUTR_20250602 | 8 | C_H3_NUTR_20250602 | SERC | NUTR | 20250530 | 20250602 | 1342 | 1643 | EDT
COMPASS: TEMPEST | Control | TMP_C_PW_H3_15cm_CDOM_20250602 | 9 | C_H3_CDOM_20250602 | SEQUIM | CDOM | 20250530 | 20250602 | 1342 | 1643 | EDT
COMPASS: TEMPEST | Control | TMP_C_PW_H3_15cm_ISO_20250602 | 2 | C_H3_ISO_20250602 | SERC | Isotopes | 20250530 | 20250602 | 1342 | 1643 | EDT
COMPASS: TEMPEST | Control | TMP_C_PW_H6_15cm_SO4_20250602 | 5 | C_H6_SO4_20250602 | SERC | SO4/Cl/H2S | 20250530 | 20250602 | 1349 | 1707 | EDT
COMPASS: TEMPEST | Control | TMP_C_PW_H6_15cm_FE_20250602 | 6 | C_H6_FE_20250602 | SERC | Fe | 20250530 | 20250602 | 1349 | 1707 | EDT
COMPASS: TEMPEST | Control | TMP_C_PW_H6_15cm_DOC_20250602 | 35 | C_H6_DOC_20250602 | SERC | DOC | 20250530 | 20250602 | 1349 | 1707 | EDT
COMPASS: TEMPEST | Control | TMP_C_PW_H6_15cm_NUTR_20250602 | 14 | C_H6_NUTR_20250602 | SERC | NUTR | 20250530 | 20250602 | 1349 | 1707 | EDT
COMPASS: TEMPEST | Control | TMP_C_PW_H6_15cm_CDOM_20250602 | 9 | C_H6_CDOM_20250602 | SEQUIM | CDOM | 20250530 | 20250602 | 1349 | 1707 | EDT
COMPASS: TEMPEST | Control | TMP_C_PW_H6_15cm_ISO_20250602 | 2 | C_H6_ISO_20250602 | SERC | Isotopes | 20250530 | 20250602 | 1349 | 1707 | EDT
COMPASS: TEMPEST | Control | TMP_C_PW_I5_15cm_SO4_20250602 | 5 | C_I5_SO4_20250602 | SERC | SO4/Cl/H2S | 20250530 | 20250602 | 1344 | 1656 | EDT
COMPASS: TEMPEST | Control | TMP_C_PW_I5_15cm_FE_20250602 | 6 | C_I5_FE_20250602 | SERC | Fe | 20250530 | 20250602 | 1344 | 1656 | EDT
COMPASS: TEMPEST | Control | TMP_C_PW_I5_15cm_DOC_20250602 | 35 | C_I5_DOC_20250602 | SERC | DOC | 20250530 | 20250602 | 1344 | 1656 | EDT
COMPASS: TEMPEST | Control | TMP_C_PW_I5_15cm_NUTR_20250602 | 14 | C_I5_NUTR_20250602 | SERC | NUTR | 20250530 | 20250602 | 1344 | 1656 | EDT
COMPASS: TEMPEST | Control | TMP_C_PW_I5_15cm_CDOM_20250602 | 9 | C_I5_CDOM_20250602 | SEQUIM | CDOM | 20250530 | 20250602 | 1344 | 1656 | EDT
COMPASS: TEMPEST | Control | TMP_C_PW_I5_15cm_ISO_20250602 | 2 | C_I5_ISO_20250602 | SERC | Isotopes | 20250530 | 20250602 | 1344 | 1656 | EDT
COMPASS: TEMPEST | Saltwater | TMP_SW_PW_B4_15cm_SO4_20250602 | 5 | SW_B4_SO4_20250602 | SERC | SO4/Cl/H2S | 20250530 | 20250602 | 1312 | 1531 | EDT
COMPASS: TEMPEST | Saltwater | TMP_SW_PW_B4_15cm_FE_20250602 | 6 | SW_B4_FE_20250602 | SERC | Fe | 20250530 | 20250602 | 1312 | 1531 | EDT
COMPASS: TEMPEST | Saltwater | TMP_SW_PW_B4_15cm_DOC_20250602 | 35 | SW_B4_DOC_20250602 | SERC | DOC | 20250530 | 20250602 | 1312 | 1531 | EDT
COMPASS: TEMPEST | Saltwater | TMP_SW_PW_B4_15cm_NUTR_20250602 | 14 | SW_B4_NUTR_20250602 | SERC | NUTR | 20250530 | 20250602 | 1312 | 1531 | EDT
COMPASS: TEMPEST | Saltwater | TMP_SW_PW_B4_15cm_CDOM_20250602 | 15 | SW_B4_CDOM_20250602 | SEQUIM | CDOM | 20250530 | 20250602 | 1312 | 1531 | EDT
COMPASS: TEMPEST | Saltwater | TMP_SW_PW_B4_15cm_ISO_20250602 | 2 | SW_B4_ISO_20250602 | SERC | Isotopes | 20250530 | 20250602 | 1312 | 1531 | EDT
COMPASS: TEMPEST | Saltwater | TMP_SW_PW_C3_15cm_SO4_20250602 | 5 | SW_C3_SO4_20250602 | SERC | SO4/Cl/H2S | 20250530 | 20250602 | 1308 | 1518 | EDT
COMPASS: TEMPEST | Saltwater | TMP_SW_PW_C3_15cm_FE_20250602 | 6 | SW_C3_FE_20250602 | SERC | Fe | 20250530 | 20250602 | 1308 | 1518 | EDT
COMPASS: TEMPEST | Saltwater | TMP_SW_PW_C3_15cm_DOC_20250602 | 35 | SW_C3_DOC_20250602 | SERC | DOC | 20250530 | 20250602 | 1308 | 1518 | EDT
COMPASS: TEMPEST | Saltwater | TMP_SW_PW_C3_15cm_NUTR_20250602 | 14 | SW_C3_NUTR_20250602 | SERC | NUTR | 20250530 | 20250602 | 1308 | 1518 | EDT
COMPASS: TEMPEST | Saltwater | TMP_SW_PW_C3_15cm_CDOM_20250602 | 15 | SW_C3_CDOM_20250602 | SEQUIM | CDOM | 20250530 | 20250602 | 1308 | 1518 | EDT
COMPASS: TEMPEST | Saltwater | TMP_SW_PW_C3_15cm_ISO_20250602 | 2 | SW_C3_ISO_20250602 | SERC | Isotopes | 20250530 | 20250602 | 1308 | 1518 | EDT
COMPASS: TEMPEST | Saltwater | TMP_SW_PW_C6_15cm_SO4_20250602 | 5 | SW_C6_SO4_20250602 | SERC | SO4/Cl/H2S | 20250530 | 20250602 | 1246 | 1234 | EDT
COMPASS: TEMPEST | Saltwater | TMP_SW_PW_C6_15cm_FE_20250602 | 6 | SW_C6_FE_20250602 | SERC | Fe | 20250530 | 20250602 | 1246 | 1234 | EDT
COMPASS: TEMPEST | Saltwater | TMP_SW_PW_C6_15cm_DOC_20250602 | 20 | SW_C6_DOC_20250602 | SERC | DOC | 20250530 | 20250602 | 1246 | 1234 | EDT
COMPASS: TEMPEST | Saltwater | TMP_SW_PW_C6_15cm_NUTR_20250602 | 14 | SW_C6_NUTR_20250602 | SERC | NUTR | 20250530 | 20250602 | 1246 | 1234 | EDT
COMPASS: TEMPEST | Saltwater | TMP_SW_PW_C6_15cm_CDOM_20250602 | 15 | SW_C6_CDOM_20250602 | SEQUIM | CDOM | 20250530 | 20250602 | 1246 | 1234 | EDT
COMPASS: TEMPEST | Saltwater | TMP_SW_PW_C6_15cm_ISO_20250602 | 2 | SW_C6_ISO_20250602 | SERC | Isotopes | 20250530 | 20250602 | 1246 | 1234 | EDT
COMPASS: TEMPEST | Saltwater | TMP_SW_PW_D5_15cm_SO4_20250602 | 5 | SW_D5_SO4_20250602 | SERC | SO4/Cl/H2S | 20250530 | 20250602 | 1248 | 1248 | EDT
COMPASS: TEMPEST | Saltwater | TMP_SW_PW_D5_15cm_FE_20250602 | 6 | SW_D5_FE_20250602 | SERC | Fe | 20250530 | 20250602 | 1248 | 1248 | EDT
COMPASS: TEMPEST | Saltwater | TMP_SW_PW_D5_15cm_DOC_20250602 | 20 | SW_D5_DOC_20250602 | SERC | DOC | 20250530 | 20250602 | 1248 | 1248 | EDT
COMPASS: TEMPEST | Saltwater | TMP_SW_PW_D5_15cm_NUTR_20250602 | 14 | SW_D5_NUTR_20250602 | SERC | NUTR | 20250530 | 20250602 | 1248 | 1248 | EDT
COMPASS: TEMPEST | Saltwater | TMP_SW_PW_D5_15cm_CDOM_20250602 | 15 | SW_D5_CDOM_20250602 | SEQUIM | CDOM | 20250530 | 20250602 | 1248 | 1248 | EDT
COMPASS: TEMPEST | Saltwater | TMP_SW_PW_D5_15cm_ISO_20250602 | 2 | SW_D5_ISO_20250602 | SERC | Isotopes | 20250530 | 20250602 | 1248 | 1248 | EDT
COMPASS: TEMPEST | Saltwater | TMP_SW_PW_E3_15cm_SO4_20250602 | 5 | SW_E3_SO4_20250602 | SERC | SO4/Cl/H2S | 20250530 | 20250602 | 1302 | 1504 | EDT
COMPASS: TEMPEST | Saltwater | TMP_SW_PW_E3_15cm_FE_20250602 | 6 | SW_E3_FE_20250602 | SERC | Fe | 20250530 | 20250602 | 1302 | 1504 | EDT
COMPASS: TEMPEST | Saltwater | TMP_SW_PW_E3_15cm_DOC_20250602 | 35 | SW_E3_DOC_20250602 | SERC | DOC | 20250530 | 20250602 | 1302 | 1504 | EDT
COMPASS: TEMPEST | Saltwater | TMP_SW_PW_E3_15cm_NUTR_20250602 | 14 | SW_E3_NUTR_20250602 | SERC | NUTR | 20250530 | 20250602 | 1302 | 1504 | EDT
COMPASS: TEMPEST | Saltwater | TMP_SW_PW_E3_15cm_CDOM_20250602 | 15 | SW_E3_CDOM_20250602 | SEQUIM | CDOM | 20250530 | 20250602 | 1302 | 1504 | EDT
COMPASS: TEMPEST | Saltwater | TMP_SW_PW_E3_15cm_ISO_20250602 | 2 | SW_E3_ISO_20250602 | SERC | Isotopes | 20250530 | 20250602 | 1302 | 1504 | EDT
COMPASS: TEMPEST | Saltwater | TMP_SW_PW_F4_15cm_SO4_20250602 | 5 | SW_F4_SO4_20250602 | SERC | SO4/Cl/H2S | 20250530 | 20250602 | 1259 | 1338 | EDT
COMPASS: TEMPEST | Saltwater | TMP_SW_PW_F4_15cm_FE_20250602 | 6 | SW_F4_FE_20250602 | SERC | Fe | 20250530 | 20250602 | 1259 | 1338 | EDT
COMPASS: TEMPEST | Saltwater | TMP_SW_PW_F4_15cm_DOC_20250602 | 35 | SW_F4_DOC_20250602 | SERC | DOC | 20250530 | 20250602 | 1259 | 1338 | EDT
COMPASS: TEMPEST | Saltwater | TMP_SW_PW_F4_15cm_NUTR_20250602 | 14 | SW_F4_NUTR_20250602 | SERC | NUTR | 20250530 | 20250602 | 1259 | 1338 | EDT
COMPASS: TEMPEST | Saltwater | TMP_SW_PW_F4_15cm_CDOM_20250602 | 15 | SW_F4_CDOM_20250602 | SEQUIM | CDOM | 20250530 | 20250602 | 1259 | 1338 | EDT
COMPASS: TEMPEST | Saltwater | TMP_SW_PW_F4_15cm_ISO_20250602 | 2 | SW_F4_ISO_20250602 | SERC | Isotopes | 20250530 | 20250602 | 1259 | 1338 | EDT
COMPASS: TEMPEST | Saltwater | TMP_SW_PW_F6_15cm_SO4_20250602 | 5 | SW_F6_SO4_20250602 | SERC | SO4/Cl/H2S | 20250530 | 20250602 | 1252 | 1259 | EDT
COMPASS: TEMPEST | Saltwater | TMP_SW_PW_F6_15cm_FE_20250602 | 6 | SW_F6_FE_20250602 | SERC | Fe | 20250530 | 20250602 | 1252 | 1259 | EDT
COMPASS: TEMPEST | Saltwater | TMP_SW_PW_F6_15cm_DOC_20250602 | 35 | SW_F6_DOC_20250602 | SERC | DOC | 20250530 | 20250602 | 1252 | 1259 | EDT
COMPASS: TEMPEST | Saltwater | TMP_SW_PW_F6_15cm_NUTR_20250602 | 14 | SW_F6_NUTR_20250602 | SERC | NUTR | 20250530 | 20250602 | 1252 | 1259 | EDT
COMPASS: TEMPEST | Saltwater | TMP_SW_PW_F6_15cm_CDOM_20250602 | 15 | SW_F6_CDOM_20250602 | SEQUIM | CDOM | 20250530 | 20250602 | 1252 | 1259 | EDT
COMPASS: TEMPEST | Saltwater | TMP_SW_PW_F6_15cm_ISO_20250602 | 2 | SW_F6_ISO_20250602 | SERC | Isotopes | 20250530 | 20250602 | 1252 | 1259 | EDT
COMPASS: TEMPEST | Saltwater | TMP_SW_PW_H3_15cm_SO4_20250602 | 5 | SW_H3_SO4_20250602 | SERC | SO4/Cl/H2S | 20250530 | 20250602 | 1257 | 1323 | EDT
COMPASS: TEMPEST | Saltwater | TMP_SW_PW_H3_15cm_FE_20250602 | 6 | SW_H3_FE_20250602 | SERC | Fe | 20250530 | 20250602 | 1257 | 1323 | EDT
COMPASS: TEMPEST | Saltwater | TMP_SW_PW_H3_15cm_DOC_20250602 | 35 | SW_H3_DOC_20250602 | SERC | DOC | 20250530 | 20250602 | 1257 | 1323 | EDT
COMPASS: TEMPEST | Saltwater | TMP_SW_PW_H3_15cm_NUTR_20250602 | 14 | SW_H3_NUTR_20250602 | SERC | NUTR | 20250530 | 20250602 | 1257 | 1323 | EDT
COMPASS: TEMPEST | Saltwater | TMP_SW_PW_H3_15cm_CDOM_20250602 | 15 | SW_H3_CDOM_20250602 | SEQUIM | CDOM | 20250530 | 20250602 | 1257 | 1323 | EDT
COMPASS: TEMPEST | Saltwater | TMP_SW_PW_H3_15cm_ISO_20250602 | 2 | SW_H3_ISO_20250602 | SERC | Isotopes | 20250530 | 20250602 | 1257 | 1323 | EDT
COMPASS: TEMPEST | Saltwater | TMP_SW_PW_H6_15cm_SO4_20250602 | 5 | SW_H6_SO4_20250602 | SERC | SO4/Cl/H2S | 20250530 | 20250602 | 1253 | 1311 | EDT
COMPASS: TEMPEST | Saltwater | TMP_SW_PW_H6_15cm_FE_20250602 | 6 | SW_H6_FE_20250602 | SERC | Fe | 20250530 | 20250602 | 1253 | 1311 | EDT
COMPASS: TEMPEST | Saltwater | TMP_SW_PW_H6_15cm_DOC_20250602 | 35 | SW_H6_DOC_20250602 | SERC | DOC | 20250530 | 20250602 | 1253 | 1311 | EDT
COMPASS: TEMPEST | Saltwater | TMP_SW_PW_H6_15cm_NUTR_20250602 | 14 | SW_H6_NUTR_20250602 | SERC | NUTR | 20250530 | 20250602 | 1253 | 1311 | EDT
COMPASS: TEMPEST | Saltwater | TMP_SW_PW_H6_15cm_CDOM_20250602 | 15 | SW_H6_CDOM_20250602 | SEQUIM | CDOM | 20250530 | 20250602 | 1253 | 1311 | EDT
COMPASS: TEMPEST | Saltwater | TMP_SW_PW_H6_15cm_ISO_20250602 | 2 | SW_H6_ISO_20250602 | SERC | Isotopes | 20250530 | 20250602 | 1253 | 1311 | EDT
COMPASS: TEMPEST | Freshwater | TMP_FW_PW_B4_15cm_SO4_20250602 | 5 | FW_B4_SO4_20250602 | SERC | SO4/Cl/H2S | 20250530 | 20250602 | 1101 | 1159 | EDT
COMPASS: TEMPEST | Freshwater | TMP_FW_PW_B4_15cm_FE_20250602 | 6 | FW_B4_FE_20250602 | SERC | Fe | 20250530 | 20250602 | 1101 | 1159 | EDT
COMPASS: TEMPEST | Freshwater | TMP_FW_PW_B4_15cm_DOC_20250602 | 20 | FW_B4_DOC_20250602 | SERC | DOC | 20250530 | 20250602 | 1101 | 1159 | EDT
COMPASS: TEMPEST | Freshwater | TMP_FW_PW_B4_15cm_NUTR_20250602 | 14 | FW_B4_NUTR_20250602 | SERC | NUTR | 20250530 | 20250602 | 1101 | 1159 | EDT
COMPASS: TEMPEST | Freshwater | TMP_FW_PW_B4_15cm_CDOM_20250602 | 9 | FW_B4_CDOM_20250602 | SEQUIM | CDOM | 20250530 | 20250602 | 1101 | 1159 | EDT
COMPASS: TEMPEST | Freshwater | TMP_FW_PW_B4_15cm_ISO_20250602 | 2 | FW_B4_ISO_20250602 | SERC | Isotopes | 20250530 | 20250602 | 1101 | 1159 | EDT
COMPASS: TEMPEST | Freshwater | TMP_FW_PW_C3_15cm_SO4_20250602 | 5 | FW_C3_SO4_20250602 | SERC | SO4/Cl/H2S | 20250530 | 20250602 | 1100 | 1147 | EDT
COMPASS: TEMPEST | Freshwater | TMP_FW_PW_C3_15cm_FE_20250602 | 6 | FW_C3_FE_20250602 | SERC | Fe | 20250530 | 20250602 | 1100 | 1147 | EDT
COMPASS: TEMPEST | Freshwater | TMP_FW_PW_C3_15cm_DOC_20250602 | 20 | FW_C3_DOC_20250602 | SERC | DOC | 20250530 | 20250602 | 1100 | 1147 | EDT
COMPASS: TEMPEST | Freshwater | TMP_FW_PW_C3_15cm_NUTR_20250602 | 14 | FW_C3_NUTR_20250602 | SERC | NUTR | 20250530 | 20250602 | 1100 | 1147 | EDT
COMPASS: TEMPEST | Freshwater | TMP_FW_PW_C3_15cm_CDOM_20250602 | 9 | FW_C3_CDOM_20250602 | SEQUIM | CDOM | 20250530 | 20250602 | 1100 | 1147 | EDT
COMPASS: TEMPEST | Freshwater | TMP_FW_PW_C3_15cm_ISO_20250602 | 2 | FW_C3_ISO_20250602 | SERC | Isotopes | 20250530 | 20250602 | 1100 | 1147 | EDT
COMPASS: TEMPEST | Freshwater | TMP_FW_PW_C6_15cm_SO4_20250602 | 5 | FW_C6_SO4_20250602 | SERC | SO4/Cl/H2S | 20250530 | 20250602 | 1107 | 1221 | EDT
COMPASS: TEMPEST | Freshwater | TMP_FW_PW_C6_15cm_FE_20250602 | 6 | FW_C6_FE_20250602 | SERC | Fe | 20250530 | 20250602 | 1107 | 1221 | EDT
COMPASS: TEMPEST | Freshwater | TMP_FW_PW_C6_15cm_DOC_20250602 | 20 | FW_C6_DOC_20250602 | SERC | DOC | 20250530 | 20250602 | 1107 | 1221 | EDT
COMPASS: TEMPEST | Freshwater | TMP_FW_PW_C6_15cm_NUTR_20250602 | 14 | FW_C6_NUTR_20250602 | SERC | NUTR | 20250530 | 20250602 | 1107 | 1221 | EDT
COMPASS: TEMPEST | Freshwater | TMP_FW_PW_C6_15cm_CDOM_20250602 | 9 | FW_C6_CDOM_20250602 | SEQUIM | CDOM | 20250530 | 20250602 | 1107 | 1221 | EDT
COMPASS: TEMPEST | Freshwater | TMP_FW_PW_C6_15cm_ISO_20250602 | 2 | FW_C6_ISO_20250602 | SERC | Isotopes | 20250530 | 20250602 | 1107 | 1221 | EDT
COMPASS: TEMPEST | Freshwater | TMP_FW_PW_D5_15cm_SO4_20250602 | 5 | FW_D5_SO4_20250602 | SERC | SO4/Cl/H2S | 20250530 | 20250602 | 1105 | 1210 | EDT
COMPASS: TEMPEST | Freshwater | TMP_FW_PW_D5_15cm_FE_20250602 | 6 | FW_D5_FE_20250602 | SERC | Fe | 20250530 | 20250602 | 1105 | 1210 | EDT
COMPASS: TEMPEST | Freshwater | TMP_FW_PW_D5_15cm_DOC_20250602 | 20 | FW_D5_DOC_20250602 | SERC | DOC | 20250530 | 20250602 | 1105 | 1210 | EDT
COMPASS: TEMPEST | Freshwater | TMP_FW_PW_D5_15cm_NUTR_20250602 | 14 | FW_D5_NUTR_20250602 | SERC | NUTR | 20250530 | 20250602 | 1105 | 1210 | EDT
COMPASS: TEMPEST | Freshwater | TMP_FW_PW_D5_15cm_CDOM_20250602 | 9 | FW_D5_CDOM_20250602 | SEQUIM | CDOM | 20250530 | 20250602 | 1105 | 1210 | EDT
COMPASS: TEMPEST | Freshwater | TMP_FW_PW_D5_15cm_ISO_20250602 | 2 | FW_D5_ISO_20250602 | SERC | Isotopes | 20250530 | 20250602 | 1105 | 1210 | EDT
COMPASS: TEMPEST | Freshwater | TMP_FW_PW_E3_15cm_SO4_20250602 | 5 | FW_E3_SO4_20250602 | SERC | SO4/Cl/H2S | 20250530 | 20250602 | 1058 | 1138 | EDT
COMPASS: TEMPEST | Freshwater | TMP_FW_PW_E3_15cm_FE_20250602 | 6 | FW_E3_FE_20250602 | SERC | Fe | 20250530 | 20250602 | 1058 | 1138 | EDT
COMPASS: TEMPEST | Freshwater | TMP_FW_PW_E3_15cm_DOC_20250602 | 12 | FW_E3_DOC_20250602 | SERC | DOC | 20250530 | 20250602 | 1058 | 1138 | EDT
COMPASS: TEMPEST | Freshwater | TMP_FW_PW_E3_15cm_NUTR_20250602 | 8 | FW_E3_NUTR_20250602 | SERC | NUTR | 20250530 | 20250602 | 1058 | 1138 | EDT
COMPASS: TEMPEST | Freshwater | TMP_FW_PW_E3_15cm_CDOM_20250602 | 9 | FW_E3_CDOM_20250602 | SEQUIM | CDOM | 20250530 | 20250602 | 1058 | 1138 | EDT
COMPASS: TEMPEST | Freshwater | TMP_FW_PW_E3_15cm_ISO_20250602 | 2 | FW_E3_ISO_20250602 | SERC | Isotopes | 20250530 | 20250602 | 1058 | 1138 | EDT
COMPASS: TEMPEST | Freshwater | TMP_FW_PW_F4_15cm_SO4_20250602 | 5 | FW_F4_SO4_20250602 | SERC | SO4/Cl/H2S | 20250530 | 20250602 | 1052 | 1102 | EDT
COMPASS: TEMPEST | Freshwater | TMP_FW_PW_F4_15cm_FE_20250602 | 6 | FW_F4_FE_20250602 | SERC | Fe | 20250530 | 20250602 | 1052 | 1102 | EDT
COMPASS: TEMPEST | Freshwater | TMP_FW_PW_F4_15cm_DOC_20250602 | 12 | FW_F4_DOC_20250602 | SERC | DOC | 20250530 | 20250602 | 1052 | 1102 | EDT
COMPASS: TEMPEST | Freshwater | TMP_FW_PW_F4_15cm_NUTR_20250602 | 8 | FW_F4_NUTR_20250602 | SERC | NUTR | 20250530 | 20250602 | 1052 | 1102 | EDT
COMPASS: TEMPEST | Freshwater | TMP_FW_PW_F4_15cm_CDOM_20250602 | 10 | FW_F4_CDOM_20250602 | SEQUIM | CDOM | 20250530 | 20250602 | 1052 | 1102 | EDT
COMPASS: TEMPEST | Freshwater | TMP_FW_PW_F4_15cm_ISO_20250602 | 2 | FW_F4_ISO_20250602 | SERC | Isotopes | 20250530 | 20250602 | 1052 | 1102 | EDT
COMPASS: TEMPEST | Freshwater | TMP_FW_PW_F6_15cm_SO4_20250602 | 5 | FW_F6_SO4_20250602 | SERC | SO4/Cl/H2S | 20250530 | 20250602 | 1056 | 1125 | EDT
COMPASS: TEMPEST | Freshwater | TMP_FW_PW_F6_15cm_FE_20250602 | 6 | FW_F6_FE_20250602 | SERC | Fe | 20250530 | 20250602 | 1056 | 1125 | EDT
COMPASS: TEMPEST | Freshwater | TMP_FW_PW_F6_15cm_DOC_20250602 | 20 | FW_F6_DOC_20250602 | SERC | DOC | 20250530 | 20250602 | 1056 | 1125 | EDT
COMPASS: TEMPEST | Freshwater | TMP_FW_PW_F6_15cm_NUTR_20250602 | 14 | FW_F6_NUTR_20250602 | SERC | NUTR | 20250530 | 20250602 | 1056 | 1125 | EDT
COMPASS: TEMPEST | Freshwater | TMP_FW_PW_F6_15cm_CDOM_20250602 | 9 | FW_F6_CDOM_20250602 | SEQUIM | CDOM | 20250530 | 20250602 | 1056 | 1125 | EDT
COMPASS: TEMPEST | Freshwater | TMP_FW_PW_F6_15cm_ISO_20250602 | 2 | FW_F6_ISO_20250602 | SERC | Isotopes | 20250530 | 20250602 | 1056 | 1125 | EDT
COMPASS: TEMPEST | Freshwater | TMP_FW_PW_H3_15cm_SO4_20250602 | 5 | FW_H3_SO4_20250602 | SERC | SO4/Cl/H2S | 20250530 | 20250602 | 1050 | 1051 | EDT
COMPASS: TEMPEST | Freshwater | TMP_FW_PW_H3_15cm_FE_20250602 | 6 | FW_H3_FE_20250602 | SERC | Fe | 20250530 | 20250602 | 1050 | 1051 | EDT
COMPASS: TEMPEST | Freshwater | TMP_FW_PW_H3_15cm_DOC_20250602 | 20 | FW_H3_DOC_20250602 | SERC | DOC | 20250530 | 20250602 | 1050 | 1051 | EDT
COMPASS: TEMPEST | Freshwater | TMP_FW_PW_H3_15cm_NUTR_20250602 | 8 | FW_H3_NUTR_20250602 | SERC | NUTR | 20250530 | 20250602 | 1050 | 1051 | EDT
COMPASS: TEMPEST | Freshwater | TMP_FW_PW_H3_15cm_CDOM_20250602 | 9 | FW_H3_CDOM_20250602 | SEQUIM | CDOM | 20250530 | 20250602 | 1050 | 1051 | EDT
COMPASS: TEMPEST | Freshwater | TMP_FW_PW_H3_15cm_ISO_20250602 | 2 | FW_H3_ISO_20250602 | SERC | Isotopes | 20250530 | 20250602 | 1050 | 1051 | EDT
COMPASS: TEMPEST | Freshwater | TMP_FW_PW_H6_15cm_SO4_20250602 | 5 | FW_H6_SO4_20250602 | SERC | SO4/Cl/H2S | 20250530 | 20250602 | 1055 | 1113 | EDT
COMPASS: TEMPEST | Freshwater | TMP_FW_PW_H6_15cm_FE_20250602 | 6 | FW_H6_FE_20250602 | SERC | Fe | 20250530 | 20250602 | 1055 | 1113 | EDT
COMPASS: TEMPEST | Freshwater | TMP_FW_PW_H6_15cm_DOC_20250602 | 20 | FW_H6_DOC_20250602 | SERC | DOC | 20250530 | 20250602 | 1055 | 1113 | EDT
COMPASS: TEMPEST | Freshwater | TMP_FW_PW_H6_15cm_NUTR_20250602 | 14 | FW_H6_NUTR_20250602 | SERC | NUTR | 20250530 | 20250602 | 1055 | 1113 | EDT
COMPASS: TEMPEST | Freshwater | TMP_FW_PW_H6_15cm_CDOM_20250602 | 9 | FW_H6_CDOM_20250602 | SEQUIM | CDOM | 20250530 | 20250602 | 1055 | 1113 | EDT
COMPASS: TEMPEST | Freshwater | TMP_FW_PW_H6_15cm_ISO_20250602 | 2 | FW_H6_ISO_20250602 | SERC | Isotopes | 20250530 | 20250602 | 1055 | 1113 | EDT
COMPASS: TEMPEST | Freshwater | TMP_FW_PW_I5_15cm_SO4_20250602 | 5 | FW_I5_SO4_20250602 | SERC | SO4/Cl/H2S | 20250530 | 20250602 | 1049 | 1033 | EDT
COMPASS: TEMPEST | Freshwater | TMP_FW_PW_I5_15cm_FE_20250602 | 6 | FW_I5_FE_20250602 | SERC | Fe | 20250530 | 20250602 | 1049 | 1033 | EDT
COMPASS: TEMPEST | Freshwater | TMP_FW_PW_I5_15cm_DOC_20250602 | 20 | FW_I5_DOC_20250602 | SERC | DOC | 20250530 | 20250602 | 1049 | 1033 | EDT
COMPASS: TEMPEST | Freshwater | TMP_FW_PW_I5_15cm_NUTR_20250602 | 15 | FW_I5_NUTR_20250602 | SERC | NUTR | 20250530 | 20250602 | 1049 | 1033 | EDT
COMPASS: TEMPEST | Freshwater | TMP_FW_PW_I5_15cm_CDOM_20250602 | 9 | FW_I5_CDOM_20250602 | SEQUIM | CDOM | 20250530 | 20250602 | 1049 | 1033 | EDT
COMPASS: TEMPEST | Freshwater | TMP_FW_PW_I5_15cm_ISO_20250602 | 2 | FW_I5_ISO_20250602 | SERC | Isotopes | 20250530 | 20250602 | 1049 | 1033 | EDT
COMPASS: TEMPEST | Control | TMP_C_PW_F4_15cm_SO4_20250509 | 5 | C_F4_SO4_20250509 | SERC | SO4/Cl/H2S | 20250506 | 20250509 | 857 | 1345 | EDT | sub-sampled at 1418
COMPASS: TEMPEST | Control | TMP_C_PW_H3_15cm_SO4_20250509 | 5 | C_H3_SO4_20250509 | SERC | SO4/Cl/H2S | 20250506 | 20250509 | 731 | 1325 | EDT | sub-sampled at 1401
COMPASS: TEMPEST | Control | TMP_C_PW_H3_15cm_FE_20250509 | 6 | C_H3_FE_20250509 | SERC | Fe | 20250506 | 20250509 | 731 | 1325 | EDT | sub-sampled at 1401
COMPASS: TEMPEST | Control | TMP_C_PW_H3_15cm_DOC_20250509 | 20 | C_H3_DOC_20250509 | SERC | DOC | 20250506 | 20250509 | 731 | 1325 | EDT | sub-sampled at 1401
COMPASS: TEMPEST | Control | TMP_C_PW_H3_15cm_NUTR_20250509 | 14 | C_H3_NUTR_20250509 | SERC | NUTR | 20250506 | 20250509 | 731 | 1325 | EDT | sub-sampled at 1401
COMPASS: TEMPEST | Control | TMP_C_PW_H3_15cm_CDOM_20250509 | 9 | C_H3_CDOM_20250509 | SEQUIM | CDOM | 20250506 | 20250509 | 731 | 1325 | EDT | sub-sampled at 1401
COMPASS: TEMPEST | Control | TMP_C_PW_H3_15cm_ISO_20250509 | 2 | C_H3_ISO_20250509 | SERC | Isotopes | 20250506 | 20250509 | 731 | 1325 | EDT | sub-sampled at 1401
COMPASS: TEMPEST | Control | C_H3_SO4_20250509 | 5 | C_H6_SO4_20250509 | SERC | SO4/Cl/H2S | 20250506 | 20250509 | 736 | 1331 | EDT | sub-sampled at 1411
COMPASS: TEMPEST | Control | TMP_C_PW_H6_15cm_FE_20250509 | 6 | C_H6_FE_20250509 | SERC | Fe | 20250506 | 20250509 | 736 | 1331 | EDT | sub-sampled at 1411
COMPASS: TEMPEST | Control | TMP_C_PW_H6_15cm_DOC_20250509 | 10 | C_H6_DOC_20250509 | SERC | DOC | 20250506 | 20250509 | 736 | 1331 | EDT | sub-sampled at 1411
COMPASS: TEMPEST | Control | TMP_C_PW_H6_15cm_NUTR_20250509 | 8 | C_H6_NUTR_20250509 | SERC | NUTR | 20250506 | 20250509 | 736 | 1331 | EDT | sub-sampled at 1411
COMPASS: TEMPEST | Control | TMP_C_PW_H6_15cm_CDOM_20250509 | 9 | C_H6_CDOM_20250509 | SEQUIM | CDOM | 20250506 | 20250509 | 736 | 1331 | EDT | sub-sampled at 1411
COMPASS: TEMPEST | Control | TMP_C_PW_H6_15cm_ISO_20250509 | 2 | C_H6_ISO_20250509 | SERC | Isotopes | 20250506 | 20250509 | 736 | 1331 | EDT | sub-sampled at 1411
COMPASS: TEMPEST | Control | TMP_C_PW_B4_15cm_SO4_20250509 | 5 | C_B4_SO4_20250509 | SERC | SO4/Cl/H2S | 20250506 | 20250509 | 906 | 1339 | EDT | sub-sampled at 1422
COMPASS: TEMPEST | Control | TMP_C_PW_B4_15cm_FE_20250509 | 6 | C_B4_FE_20250509 | SERC | Fe | 20250506 | 20250509 | 906 | 1339 | EDT | sub-sampled at 1422
COMPASS: TEMPEST | Control | TMP_C_PW_B4_15cm_NUTR_20250509 | 6 | C_B4_NUTR_20250509 | SERC | NUTR | 20250506 | 20250509 | 906 | 1339 | EDT | sub-sampled at 1422
COMPASS: TEMPEST | Control | TMP_C_PW_F6_15cm_FE_20250509 | 4 | C_F6_FE_20250509 | SERC | Fe | 20250506 | 20250509 | 859 | 1333 | EDT | sub-sampled at 1426
COMPASS: TEMPEST | Control | TMP_C_PW_I5_15cm_SO4_20250509 | 5 | C_I5_SO4_20250509 | SERC | SO4/Cl/H2S | 20250506 | 20250509 | 740 | 1327 | EDT | sub-sampled at 1351
COMPASS: TEMPEST | Control | TMP_C_PW_I5_15cm_FE_20250509 | 6 | C_I5_FE_20250509 | SERC | Fe | 20250506 | 20250509 | 740 | 1327 | EDT | sub-sampled at 1351
COMPASS: TEMPEST | Control | TMP_C_PW_I5_15cm_DOC_20250509 | 20 | C_I5_DOC_20250509 | SERC | DOC | 20250506 | 20250509 | 740 | 1327 | EDT | sub-sampled at 1351
COMPASS: TEMPEST | Control | TMP_C_PW_I5_15cm_NUTR_20250509 | 14 | C_I5_NUTR_20250509 | SERC | NUTR | 20250506 | 20250509 | 740 | 1327 | EDT | sub-sampled at 1351
COMPASS: TEMPEST | Control | TMP_C_PW_I5_15cm_CDOM_20250509 | 9 | C_I5_CDOM_20250509 | SEQUIM | CDOM | 20250506 | 20250509 | 740 | 1327 | EDT | sub-sampled at 1351
COMPASS: TEMPEST | Control | TMP_C_PW_I5_15cm_ISO_20250509 | 2 | C_I5_ISO_20250509 | SERC | Isotopes | 20250506 | 20250509 | 740 | 1327 | EDT | sub-sampled at 1351
COMPASS: TEMPEST | Saltwater | TMP_SW_PW_C3_15cm_SO4_20250509 | 5 | SW_C3_SO4_20250509 | SERC | SO4/Cl/H2S | 20250506 | 20250509 | 751 | 1050 | EDT | sub-sampled at 1213
COMPASS: TEMPEST | Saltwater | TMP_SW_PW_C6_15cm_SO4_20250509 | 5 | SW_C6_SO4_20250509 | SERC | SO4/Cl/H2S | 20250506 | 20250509 | 756 | 1154 | EDT | sub-sampled at 1219
COMPASS: TEMPEST | Saltwater | TMP_SW_PW_C6_15cm_FE_20250509 | 4 | SW_C6_FE_20250509 | SERC | Fe | 20250506 | 20250509 | 756 | 1154 | EDT | sub-sampled at 1219
COMPASS: TEMPEST | Saltwater | TMP_SW_PW_C6_15cm_ISO_20250512 | 2 | SW_C6_ISO_20250512 | SERC | Isotopes | 20250509 | 20250512 | 1154 | 950 | EDT
COMPASS: TEMPEST | Saltwater | TMP_SW_PW_F4_15cm_SO4_20250512 | 5 | SW_F4_SO4_20250509 | SERC | SO4/Cl/H2S | 20250506 | 20250509 | 805 | 1147 | EDT | sub-sampled at 1221
COMPASS: TEMPEST | Saltwater | TMP_SW_PW_F4_15cm_FE_20250509 | 6 | SW_F4_FE_20250509 | SERC | Fe | 20250506 | 20250509 | 805 | 1147 | EDT | sub-sampled at 1221
COMPASS: TEMPEST | Saltwater | TMP_SW_PW_F4_15cm_NUTR_20250509 | 6.5 | SW_F4_NUTR_20250509 | SERC | NUTR | 20250506 | 20250509 | 805 | 1147 | EDT | sub-sampled at 1221
COMPASS: TEMPEST | Saltwater | TMP_SW_PW_F4_15cm_ISO_20250512 | 2 | SW_F4_ISO_20250512 | SERC | Isotopes | 20250509 | 20250512 | 1147 | 1008 | EDT
COMPASS: TEMPEST | Saltwater | TMP_SW_PW_H3_15cm_SO4_20250509 | 5 | SW_H3_SO4_20250509 | SERC | SO4/Cl/H2S | 20250506 | 20250509 | 809 | 1143 | EDT | sub-sampled at 1224
COMPASS: TEMPEST | Saltwater | TMP_SW_PW_H3_15cm_FE_20250509 | 6 | SW_H3_FE_20250509 | SERC | Fe | 20250506 | 20250509 | 809 | 1143 | EDT | sub-sampled at 1224
COMPASS: TEMPEST | Saltwater | TMP_SW_PW_H3_15cm_NUTR_20250509 | 6 | SW_H3_NUTR_20250509 | SERC | NUTR | 20250506 | 20250509 | 809 | 1143 | EDT | sub-sampled at 1224
COMPASS: TEMPEST | Saltwater | TMP_SW_PW_H6_15cm_SO4_20250509 | 5 | SW_H6_SO4_20250509 | SERC | SO4/Cl/H2S | 20250506 | 20250509 | 809 | 1141 | EDT | sub-sampled at 1229
COMPASS: TEMPEST | Saltwater | TMP_SW_PW_H6_15cm_FE_20250509 | 6 | SW_H6_FE_20250509 | SERC | Fe | 20250506 | 20250509 | 809 | 1141 | EDT | sub-sampled at 1229
COMPASS: TEMPEST | Saltwater | TMP_SW_PW_H6_15cm_DOC_20250509 | 10 | SW_H6_DOC_20250509 | SERC | DOC | 20250506 | 20250509 | 809 | 1141 | EDT | sub-sampled at 1229
COMPASS: TEMPEST | Saltwater | TMP_SW_PW_H6_15cm_ISO_20250512 | 2 | SW_H6_ISO_20250512 | SERC | Isotopes | 20250509 | 20250512 | 1141 | 1025 | EDT
COMPASS: TEMPEST | Saltwater | TMP_SW_PW_B4_15cm_SO4_20250509 | 5 | SW_B4_SO4_20250509 | SERC | SO4/Cl/H2S | 20250506 | 20250509 | 754 | 1152 | EDT | sub-sampled at 1215
COMPASS: TEMPEST | Saltwater | TMP_SW_PW_B4_15cm_FE_20250509 | 6 | SW_B4_FE_20250509 | SERC | Fe | 20250506 | 20250509 | 754 | 1152 | EDT | sub-sampled at 1215
COMPASS: TEMPEST | Saltwater | TMP_SW_PW_B4_15cm_ISO_20250512 | 2 | SW_B4_ISO_20250512 | SERC | Isotopes | 20250509 | 20250512 | 1152 | 943 | EDT
COMPASS: TEMPEST | Saltwater | TMP_SW_PW_D5_15cm_SO4_20250509 | 5 | SW_D5_SO4_20250509 | SERC | SO4/Cl/H2S | 20250506 | 20250509 | 758 | 1156 | EDT | sub-sampled at 1209
COMPASS: TEMPEST | Saltwater | TMP_SW_PW_D5_15cm_FE_20250509 | 6 | SW_D5_FE_20250509 | SERC | Fe | 20250506 | 20250509 | 758 | 1156 | EDT | sub-sampled at 1209
COMPASS: TEMPEST | Saltwater | TMP_SW_PW_D5_15cm_DOC_20250509 | 10 | SW_D5_DOC_20250509 | SERC | DOC | 20250506 | 20250509 | 758 | 1156 | EDT | sub-sampled at 1209
COMPASS: TEMPEST | Saltwater | TMP_SW_PW_D5_15cm_NUTR_20250509 | 8 | SW_D5_NUTR_20250509 | SERC | NUTR | 20250506 | 20250509 | 758 | 1156 | EDT | sub-sampled at 1209
COMPASS: TEMPEST | Saltwater | TMP_SW_PW_D5_15cm_CDOM_20250509 | 9 | SW_D5_CDOM_20250509 | SEQUIM | CDOM | 20250506 | 20250509 | 758 | 1156 | EDT | sub-sampled at 1209
COMPASS: TEMPEST | Saltwater | TMP_SW_PW_D5_15cm_ISO_20250512 | 2 | SW_D5_ISO_20250512 | SERC | Isotopes | 20250509 | 20250512 | 1156 | 956 | EDT
COMPASS: TEMPEST | Saltwater | TMP_SW_PW_F6_15cm_SO4_20250509 | 5 | SW_F6_SO4_20250509 | SERC | SO4/Cl/H2S | 20250506 | 20250509 | 801 | 1159 | EDT | sub-sampled at 1205
COMPASS: TEMPEST | Saltwater | TMP_SW_PW_F6_15cm_FE_20250509 | 6 | SW_F6_FE_20250509 | SERC | Fe | 20250506 | 20250509 | 801 | 1159 | EDT | sub-sampled at 1205
COMPASS: TEMPEST | Saltwater | TMP_SW_PW_F6_15cm_DOC_20250509 | 10 | SW_F6_DOC_20250509 | SERC | DOC | 20250506 | 20250509 | 801 | 1159 | EDT | sub-sampled at 1205
COMPASS: TEMPEST | Saltwater | TMP_SW_PW_F6_15cm_NUTR_20250509 | 8 | SW_F6_NUTR_20250509 | SERC | NUTR | 20250506 | 20250509 | 801 | 1159 | EDT | sub-sampled at 1205
COMPASS: TEMPEST | Freshwater | TMP_FW_PW_C3_15cm_SO4_20250509 | 5 | FW_C3_SO4_20250509 | SERC | SO4/Cl/H2S | 20250506 | 20250509 | 828 | 1028 | EDT | sub-sampled at 1130
COMPASS: TEMPEST | Freshwater | TMP_FW_PW_C6_15cm_SO4_20250509 | 5 | FW_C6_SO4_20250509 | SERC | SO4/Cl/H2S | 20250506 | 20250509 | 824 | 1024 | EDT | sub-sampled at 1120
COMPASS: TEMPEST | Freshwater | TMP_FW_PW_C6_15cm_FE_20250509 | 6 | FW_C6_FE_20250509 | SERC | Fe | 20250506 | 20250509 | 824 | 1024 | EDT | sub-sampled at 1120
COMPASS: TEMPEST | Freshwater | TMP_FW_PW_C6_15cm_DOC_20250509 | 10 | FW_C6_DOC_20250509 | SERC | DOC | 20250506 | 20250509 | 824 | 1024 | EDT | sub-sampled at 1120
COMPASS: TEMPEST | Freshwater | TMP_FW_PW_C6_15cm_NUTR_20250509 | 7.5 | FW_C6_NUTR_20250509 | SERC | NUTR | 20250506 | 20250509 | 824 | 1024 | EDT | sub-sampled at 1120
COMPASS: TEMPEST | Freshwater | TMP_FW_PW_C6_15cm_CDOM_20250509 | 9 | FW_C6_CDOM_20250509 | SEQUIM | CDOM | 20250506 | 20250509 | 824 | 1024 | EDT | sub-sampled at 1120
COMPASS: TEMPEST | Freshwater | TMP_FW_PW_C6_15cm_ISO_20250512 | 2 | FW_C6_ISO_20250512 | SERC | Isotopes | 20250509 | 20250512 | 1024 | 1030 | EDT
COMPASS: TEMPEST | Freshwater | TMP_FW_PW_H3_15cm_SO4_20250509 | 5 | FW_H3_SO4_20250509 | SERC | SO4/Cl/H2S | 20250506 | 20250509 | 840 | 1033 | EDT | sub-sampled at 1118
COMPASS: TEMPEST | Freshwater | TMP_FW_PW_H3_15cm_FE_20250509 | 6 | FW_H3_FE_20250509 | SERC | Fe | 20250506 | 20250509 | 840 | 1033 | EDT | sub-sampled at 1118
COMPASS: TEMPEST | Freshwater | TMP_FW_PW_H3_15cm_DOC_20250509 | 10 | FW_H3_DOC_20250509 | SERC | DOC | 20250506 | 20250509 | 840 | 1033 | EDT | sub-sampled at 1118
COMPASS: TEMPEST | Freshwater | TMP_FW_PW_H6_15cm_SO4_20250509 | 5 | FW_H6_SO4_20250509 | SERC | SO4/Cl/H2S | 20250506 | 20250509 | 843 | 1016 | EDT | sub-sampled at 1051
COMPASS: TEMPEST | Freshwater | TMP_FW_PW_H6_15cm_FE_20250509 | 4 | FW_H6_FE_20250509 | SERC | Fe | 20250506 | 20250509 | 843 | 1016 | EDT | sub-sampled at 1051
COMPASS: TEMPEST | Freshwater | TMP_FW_PW_H6_15cm_DOC_20250512 | 10 | FW_H6_DOC_20250512 | SERC | DOC | 20250509 | 20250512 | 1016 | 1103 | EDT
COMPASS: TEMPEST | Freshwater | TMP_FW_PW_H6_15cm_NUTR_20250509 | 6 | FW_H6_NUTR_20250509 | SERC | NUTR | 20250506 | 20250509 | 843 | 1016 | EDT | sub-sampled at 1051
COMPASS: TEMPEST | Freshwater | TMP_FW_PW_H6_15cm_CDOM_20250512 | 9 | FW_H6_CDOM_20250512 | SEQUIM | CDOM | 20250509 | 20250512 | 1016 | 1103 | EDT
COMPASS: TEMPEST | Freshwater | TMP_FW_PW_B4_15cm_SO4_20250509 | 5 | FW_B4_SO4_20250509 | SERC | SO4/Cl/H2S | 20250506 | 20250509 | 826 | 1026 | EDT | sub-sampled at 1125
COMPASS: TEMPEST | Freshwater | TMP_FW_PW_B4_15cm_FE_20250509 | 5 | FW_B4_FE_20250509 | SERC | Fe | 20250506 | 20250509 | 826 | 1026 | EDT | sub-sampled at 1125
COMPASS: TEMPEST | Freshwater | TMP_FW_PW_D5_15cm_SO4_20250509 | 5 | FW_D5_SO4_20250509 | SERC | SO4/Cl/H2S | 20250506 | 20250509 | 833 | 1022 | EDT | sub-sampled at 1055
COMPASS: TEMPEST | Freshwater | TMP_FW_PW_D5_15cm_FE_20250509 | 6 | FW_D5_FE_20250509 | SERC | Fe | 20250506 | 20250509 | 833 | 1022 | EDT | sub-sampled at 1055
COMPASS: TEMPEST | Freshwater | TMP_FW_PW_D5_15cm_DOC_20250509 | 10 | FW_D5_DOC_20250509 | SERC | DOC | 20250506 | 20250509 | 833 | 1022 | EDT | sub-sampled at 1055
COMPASS: TEMPEST | Freshwater | TMP_FW_PW_D5_15cm_NUTR_20250509 | 8 | FW_D5_NUTR_20250509 | SERC | NUTR | 20250506 | 20250509 | 833 | 1022 | EDT | sub-sampled at 1055
COMPASS: TEMPEST | Freshwater | TMP_FW_PW_D5_15cm_CDOM_20250509 | 9 | FW_D5_CDOM_20250509 | SEQUIM | CDOM | 20250506 | 20250509 | 833 | 1022 | EDT | sub-sampled at 1055
COMPASS: TEMPEST | Freshwater | TMP_FW_PW_D5_15cm_ISO_20250512 | 2 | FW_D5_ISO_20250512 | SERC | Isotopes | 20250509 | 20250512 | 1022 | 1042 | EDT
COMPASS: TEMPEST | Freshwater | TMP_FW_PW_E3_15cm_ISO_20250512 | 2 | FW_E3_ISO_20250512 | SERC | Isotopes | 20250509 | 20250512 | 1129 | 1051 | EDT
COMPASS: TEMPEST | Freshwater | TMP_FW_PW_F6_15cm_FE_20250509 | 4 | FW_F6_FE_20250509 | SERC | Fe | 20250506 | 20250509 | 834 | 1018 | EDT | sub-sampled at 1116
COMPASS: TEMPEST | Freshwater | TMP_FW_PW_I5_15cm_SO4_20250509 | 5 | FW_I5_SO4_20250509 | SERC | SO4/Cl/H2S | 20250506 | 20250509 | 842 | 1035 | EDT | sub-sampled at 1106
COMPASS: TEMPEST | Freshwater | TMP_FW_PW_I5_15cm_FE_20250509 | 6 | FW_I5_FE_20250509 | SERC | Fe | 20250506 | 20250509 | 842 | 1035 | EDT | sub-sampled at 1106
COMPASS: TEMPEST | Freshwater | TMP_FW_PW_I5_15cm_DOC_20250509 | 20 | FW_I5_DOC_20250509 | SERC | DOC | 20250506 | 20250509 | 842 | 1035 | EDT | sub-sampled at 1106
COMPASS: TEMPEST | Freshwater | TMP_FW_PW_I5_15cm_NUTR_20250509 | 14 | FW_I5_NUTR_20250509 | SERC | NUTR | 20250506 | 20250509 | 842 | 1035 | EDT | sub-sampled at 1106
COMPASS: TEMPEST | Freshwater | TMP_FW_PW_I5_15cm_CDOM_20250509 | 9 | FW_I5_CDOM_20250509 | SEQUIM | CDOM | 20250506 | 20250509 | 842 | 1035 | EDT | sub-sampled at 1106
COMPASS: TEMPEST | Freshwater | TMP_FW_PW_I5_15cm_ISO_20250509 | 2 | FW_I5_ISO_20250509 | SERC | Isotopes | 20250506 | 20250509 | 842 | 1035 | EDT | sub-sampled at 1106
COMPASS: TEMPEST | Control | TMP_C_PW_C6_15cm_SO4_20250403 | 5 | C_C6_SO4_20250403 | SERC | SO4/Cl/H2S | 20250331 | 20250403 | 1348 | 1350 | EDT
COMPASS: TEMPEST | Control | TMP_C_PW_C6_15cm_FE_20250403 | 6 | C_C6_FE_20250403 | SERC | Fe | 20250331 | 20250403 | 1348 | 1350 | EDT
COMPASS: TEMPEST | Control | TMP_C_PW_F4_15cm_SO4_20250403 | 5 | C_F4_SO4_20250403 | SERC | SO4/Cl/H2S | 20250331 | 20250403 | 1340 | 1415 | EDT
COMPASS: TEMPEST | Control | TMP_C_PW_F4_15cm_FE_20250403 | 6 | C_F4_FE_20250403 | SERC | Fe | 20250331 | 20250403 | 1340 | 1415 | EDT
COMPASS: TEMPEST | Control | TMP_C_PW_F4_15cm_DOC_20250403 | 11 | C_F4_DOC_20250403 | SERC | DOC | 20250331 | 20250403 | 1340 | 1415 | EDT
COMPASS: TEMPEST | Control | TMP_C_PW_H6_15cm_SO4_20250403 | 5 | C_H6_SO4_20250403 | SERC | SO4/Cl/H2S | 20250331 | 20250403 | 1338 | 1433 | EDT
COMPASS: TEMPEST | Control | TMP_C_PW_H6_15cm_FE_20250403 | 5 | C_H6_FE_20250403 | SERC | Fe | 20250331 | 20250403 | 1338 | 1433 | EDT
COMPASS: TEMPEST | Control | TMP_C_PW_H6_15cm_DOC_20250403 | 10 | C_H6_DOC_20250403 | SERC | DOC | 20250331 | 20250403 | 1338 | 1433 | EDT
COMPASS: TEMPEST | Control | TMP_C_PW_H6_15cm_NUTR_20250406 | 8 | C_H6_NUTR_20250406 | SERC | NUTR | 20250403 | 20250406 | 1433 | 1218 | EDT
COMPASS: TEMPEST | Control | TMP_C_PW_H6_15cm_ISO_20250406 | 2 | C_H6_ISO_20250406 | LANL | Isotopes | 20250403 | 20250406 | 1433 | 1218 | EDT
COMPASS: TEMPEST | Control | TMP_C_PW_F6_15cm_SO4_20250403 | 5 | C_F6_SO4_20250403 | SERC | SO4/Cl/H2S | 20250331 | 20250403 | 1458 | 1407 | EDT
COMPASS: TEMPEST | Control | TMP_C_PW_F6_15cm_FE_20250403 | 4 | C_F6_FE_20250403 | SERC | Fe | 20250331 | 20250403 | 1458 | 1407 | EDT
COMPASS: TEMPEST | Control | TMP_C_PW_F6_15cm_CDOM_20250403 | 9 | C_F6_CDOM_20250403 | SEQUIM | CDOM | 20250331 | 20250403 | 1458 | 1407 | EDT
COMPASS: TEMPEST | Control | TMP_C_PW_I5_15cm_SO4_20250403 | 5 | C_I5_SO4_20250403 | SERC | SO4/Cl/H2S | 20250331 | 20250403 | 1336 | 1424 | EDT
COMPASS: TEMPEST | Control | TMP_C_PW_I5_15cm_FE_20250403 | 6 | C_I5_FE_20250403 | SERC | Fe | 20250331 | 20250403 | 1336 | 1424 | EDT
COMPASS: TEMPEST | Control | TMP_C_PW_I5_15cm_DOC_20250403 | 10 | C_I5_DOC_20250403 | SERC | DOC | 20250331 | 20250403 | 1336 | 1424 | EDT
COMPASS: TEMPEST | Control | TMP_C_PW_I5_15cm_NUTR_20250403 | 8 | C_I5_NUTR_20250403 | SERC | NUTR | 20250331 | 20250403 | 1336 | 1424 | EDT
COMPASS: TEMPEST | Control | TMP_C_PW_I5_15cm_CDOM_20250403 | 9 | C_I5_CDOM_20250403 | SEQUIM | CDOM | 20250331 | 20250403 | 1336 | 1424 | EDT
COMPASS: TEMPEST | Saltwater | TMP_SW_PW_C3_15cm_SO4_20250403 | 5 | SW_C3_SO4_20250403 | SERC | SO4/Cl/H2S | 20250331 | 20250403 | 1356 | 1336 | EDT
COMPASS: TEMPEST | Saltwater | TMP_SW_PW_C3_15cm_FE_20250403 | 6 | SW_C3_FE_20250403 | SERC | Fe | 20250331 | 20250403 | 1356 | 1336 | EDT
COMPASS: TEMPEST | Saltwater | TMP_SW_PW_C3_15cm_DOC_20250403 | 20 | SW_C3_DOC_20250403 | SERC | DOC | 20250331 | 20250403 | 1356 | 1336 | EDT
COMPASS: TEMPEST | Saltwater | TMP_SW_PW_C3_15cm_NUTR_20250403 | 8 | SW_C3_NUTR_20250403 | SERC | NUTR | 20250331 | 20250403 | 1356 | 1336 | EDT
COMPASS: TEMPEST | Saltwater | TMP_SW_PW_C3_15cm_CDOM_20250403 | 15 | SW_C3_CDOM_20250403 | SEQUIM | CDOM | 20250331 | 20250403 | 1356 | 1336 | EDT
COMPASS: TEMPEST | Saltwater | TMP_SW_PW_C6_15cm_SO4_20250403 | 5 | SW_C6_SO4_20250403 | SERC | SO4/Cl/H2S | 20250331 | 20250403 | 1403 | 1247 | EDT
COMPASS: TEMPEST | Saltwater | TMP_SW_PW_C6_15cm_FE_20250403 | 6 | SW_C6_FE_20250403 | SERC | Fe | 20250331 | 20250403 | 1403 | 1247 | EDT
COMPASS: TEMPEST | Saltwater | TMP_SW_PW_C6_15cm_DOC_20250403 | 10 | SW_C6_DOC_20250403 | SERC | DOC | 20250331 | 20250403 | 1403 | 1247 | EDT
COMPASS: TEMPEST | Saltwater | TMP_SW_PW_C6_15cm_NUTR_20250406 | 7.5 | SW_C6_NUTR_20250406 | SERC | NUTR | 20250403 | 20250406 | 1247 | 1133 | EDT
COMPASS: TEMPEST | Saltwater | TMP_SW_PW_C6_15cm_CDOM_20250406 | 9 | SW_C6_CDOM_20250406 | SEQUIM | CDOM | 20250403 | 20250406 | 1247 | 1133 | EDT
COMPASS: TEMPEST | Saltwater | TMP_SW_PW_H6_15cm_SO4_20250403 | 5 | SW_H6_SO4_20250403 | SERC | SO4/Cl/H2S | 20250331 | 20250403 | 1423 | 1309 | EDT
COMPASS: TEMPEST | Saltwater | TMP_SW_PW_H6_15cm_FE_20250403 | 6 | SW_H6_FE_20250403 | SERC | Fe | 20250331 | 20250403 | 1423 | 1309 | EDT
COMPASS: TEMPEST | Saltwater | TMP_SW_PW_B4_15cm_SO4_20250403 | 5 | SW_B4_SO4_20250403 | SERC | SO4/Cl/H2S | 20250331 | 20250403 | 1400 | 1232 | EDT
COMPASS: TEMPEST | Saltwater | TMP_SW_PW_B4_15cm_FE_20250403 | 6 | SW_B4_FE_20250403 | SERC | Fe | 20250331 | 20250403 | 1400 | 1232 | EDT
COMPASS: TEMPEST | Saltwater | TMP_SW_PW_B4_15cm_DOC_20250403 | 20 | SW_B4_DOC_20250403 | SERC | DOC | 20250331 | 20250403 | 1400 | 1232 | EDT
COMPASS: TEMPEST | Saltwater | TMP_SW_PW_B4_15cm_NUTR_20250403 | 8 | SW_B4_NUTR_20250403 | SERC | NUTR | 20250331 | 20250403 | 1400 | 1232 | EDT
COMPASS: TEMPEST | Saltwater | TMP_SW_PW_B4_15cm_CDOM_20250403 | 15 | SW_B4_CDOM_20250403 | SEQUIM | CDOM | 20250331 | 20250403 | 1400 | 1232 | EDT
COMPASS: TEMPEST | Saltwater | TMP_SW_PW_B4_15cm_ISO_20250403 | 2 | SW_B4_ISO_20250403 | LANL | Isotopes | 20250331 | 20250403 | 1400 | 1232 | EDT
COMPASS: TEMPEST | Saltwater | TMP_SW_PW_D5_15cm_SO4_20250403 | 5 | SW_D5_SO4_20250403 | SERC | SO4/Cl/H2S | 20250331 | 20250403 | 1406 | 1255 | EDT
COMPASS: TEMPEST | Saltwater | TMP_SW_PW_D5_15cm_FE_20250403 | 6 | SW_D5_FE_20250403 | SERC | Fe | 20250331 | 20250403 | 1406 | 1255 | EDT
COMPASS: TEMPEST | Saltwater | TMP_SW_PW_D5_15cm_DOC_20250403 | 10 | SW_D5_DOC_20250403 | SERC | DOC | 20250331 | 20250403 | 1406 | 1255 | EDT
COMPASS: TEMPEST | Saltwater | TMP_SW_PW_D5_15cm_NUTR_20250406 | 6 | SW_D5_NUTR_20250406 | SERC | NUTR | 20250403 | 20250406 | 1255 | 1136 | EDT
COMPASS: TEMPEST | Saltwater | TMP_SW_PW_E3_15cm_SO4_20250403 | 5 | SW_E3_SO4_20250403 | SERC | SO4/Cl/H2S | 20250331 | 20250403 | 1411 | 1327 | EDT
COMPASS: TEMPEST | Saltwater | TMP_SW_PW_E3_15cm_FE_20250403 | 6 | SW_E3_FE_20250403 | SERC | Fe | 20250331 | 20250403 | 1411 | 1327 | EDT
COMPASS: TEMPEST | Saltwater | TMP_SW_PW_E3_15cm_DOC_20250403 | 10 | SW_E3_DOC_20250403 | SERC | DOC | 20250331 | 20250403 | 1411 | 1327 | EDT
COMPASS: TEMPEST | Saltwater | TMP_SW_PW_E3_15cm_NUTR_20250403 | 8 | SW_E3_NUTR_20250403 | SERC | NUTR | 20250331 | 20250403 | 1411 | 1327 | EDT
COMPASS: TEMPEST | Saltwater | TMP_SW_PW_E3_15cm_CDOM_20250403 | 15 | SW_E3_CDOM_20250403 | SEQUIM | CDOM | 20250331 | 20250403 | 1411 | 1327 | EDT
COMPASS: TEMPEST | Saltwater | TMP_SW_PW_F6_15cm_SO4_20250403 | 5 | SW_F6_SO4_20250403 | SERC | SO4/Cl/H2S | 20250331 | 20250403 | 1407 | 1302 | EDT
COMPASS: TEMPEST | Saltwater | TMP_SW_PW_F6_15cm_FE_20250403 | 6 | SW_F6_FE_20250403 | SERC | Fe | 20250331 | 20250403 | 1407 | 1302 | EDT
COMPASS: TEMPEST | Saltwater | TMP_SW_PW_F6_15cm_NUTR_20250403 | 7 | SW_F6_NUTR_20250403 | SERC | NUTR | 20250331 | 20250403 | 1407 | 1302 | EDT
COMPASS: TEMPEST | Saltwater | TMP_SW_PW_I5_15cm_SO4_20250403 | 5 | SW_I5_SO4_20250403 | SERC | SO4/Cl/H2S | 20250331 | 20250403 | 1420 | 1316 | EDT
COMPASS: TEMPEST | Freshwater | TMP_FW_PW_C3_15cm_SO4_20250403 | 5 | FW_C3_SO4_20250403 | SERC | SO4/Cl/H2S | 20250331 | 20250403 | 1435 | 1056 | EDT
COMPASS: TEMPEST | Freshwater | TMP_FW_PW_C3_15cm_FE_20250403 | 6 | FW_C3_FE_20250403 | SERC | Fe | 20250331 | 20250403 | 1435 | 1056 | EDT
COMPASS: TEMPEST | Freshwater | TMP_FW_PW_C3_15cm_DOC_20250406 | 10 | FW_C3_DOC_20250406 | SERC | DOC | 20250403 | 20250406 | 1056 | 1120 | EDT
COMPASS: TEMPEST | Freshwater | TMP_FW_PW_C3_15cm_NUTR_20250406 | 8 | FW_C3_NUTR_20250406 | SERC | NUTR | 20250403 | 20250406 | 1056 | 1120 | EDT
COMPASS: TEMPEST | Freshwater | TMP_FW_PW_C3_15cm_ISO_20250406 | 2 | FW_C3_ISO_20250406 | LANL | Isotopes | 20250403 | 20250406 | 1056 | 1120 | EDT
COMPASS: TEMPEST | Freshwater | TMP_FW_PW_C6_15cm_SO4_20250403 | 5 | FW_C6_SO4_20250403 | SERC | SO4/Cl/H2S | 20250331 | 20250403 | 1429 | 1124 | EDT
COMPASS: TEMPEST | Freshwater | TMP_FW_PW_C6_15cm_FE_20250403 | 6 | FW_C6_FE_20250403 | SERC | Fe | 20250331 | 20250403 | 1429 | 1124 | EDT
COMPASS: TEMPEST | Freshwater | TMP_FW_PW_C6_15cm_DOC_20250403 | 20 | FW_C6_DOC_20250403 | SERC | DOC | 20250331 | 20250403 | 1429 | 1124 | EDT
COMPASS: TEMPEST | Freshwater | TMP_FW_PW_C6_15cm_NUTR_20250403 | 8 | FW_C6_NUTR_20250403 | SERC | NUTR | 20250331 | 20250403 | 1429 | 1124 | EDT
COMPASS: TEMPEST | Freshwater | TMP_FW_PW_C6_15cm_CDOM_20250403 | 9 | FW_C6_CDOM_20250403 | SEQUIM | CDOM | 20250331 | 20250403 | 1429 | 1124 | EDT
COMPASS: TEMPEST | Freshwater | TMP_FW_PW_F4_15cm_SO4_20250403 | 5 | FW_F4_SO4_20250403 | SERC | SO4/Cl/H2S | 20250331 | 20250403 | 1439 | 1028 | EDT
COMPASS: TEMPEST | Freshwater | TMP_FW_PW_F4_15cm_FE_20250403 | 6 | FW_F4_FE_20250403 | SERC | Fe | 20250331 | 20250403 | 1439 | 1028 | EDT
COMPASS: TEMPEST | Freshwater | TMP_FW_PW_F4_15cm_DOC_20250403 | 10 | FW_F4_DOC_20250403 | SERC | DOC | 20250331 | 20250403 | 1439 | 1028 | EDT
COMPASS: TEMPEST | Freshwater | TMP_FW_PW_F4_15cm_NUTR_20250403 | 8 | FW_F4_NUTR_20250403 | SERC | NUTR | 20250331 | 20250403 | 1439 | 1028 | EDT
COMPASS: TEMPEST | Freshwater | TMP_FW_PW_F4_15cm_CDOM_20250403 | 9 | FW_F4_CDOM_20250403 | SEQUIM | CDOM | 20250331 | 20250403 | 1439 | 1028 | EDT
COMPASS: TEMPEST | Freshwater | TMP_FW_PW_F4_15cm_ISO_20250403 | 2 | FW_F4_ISO_20250403 | LANL | Isotopes | 20250331 | 20250403 | 1439 | 1028 | EDT
COMPASS: TEMPEST | Freshwater | TMP_FW_PW_H3_15cm_SO4_20250403 | 5 | FW_H3_SO4_20250403 | SERC | SO4/Cl/H2S | 20250331 | 20250403 | 1444 | 1023 | EDT
COMPASS: TEMPEST | Freshwater | TMP_FW_PW_H3_15cm_FE_20250403 | 4 | FW_H3_FE_20250403 | SERC | Fe | 20250331 | 20250403 | 1444 | 1023 | EDT
COMPASS: TEMPEST | Freshwater | TMP_FW_PW_H6_15cm_SO4_20250403 | 5 | FW_H6_SO4_20250403 | SERC | SO4/Cl/H2S | 20250331 | 20250403 | 1449 | 1012 | EDT
COMPASS: TEMPEST | Freshwater | TMP_FW_PW_H6_15cm_FE_20250403 | 5 | FW_H6_FE_20250403 | SERC | Fe | 20250331 | 20250403 | 1449 | 1012 | EDT
COMPASS: TEMPEST | Freshwater | TMP_FW_PW_B4_15cm_DOC_20250403 | 10 | FW_B4_DOC_20250403 | SERC | DOC | 20250331 | 20250403 | 1433 | 1102 | EDT
COMPASS: TEMPEST | Freshwater | TMP_FW_PW_B4_15cm_NUTR_20250403 | 7 | FW_B4_NUTR_20250403 | SERC | NUTR | 20250331 | 20250403 | 1433 | 1102 | EDT
COMPASS: TEMPEST | Freshwater | TMP_FW_PW_D5_15cm_SO4_20250403 | 5 | FW_D5_SO4_20250403 | SERC | SO4/Cl/H2S | 20250331 | 20250403 | 1431 | 1110 | EDT
COMPASS: TEMPEST | Freshwater | TMP_FW_PW_D5_15cm_FE_20250403 | 6 | FW_D5_FE_20250403 | SERC | Fe | 20250331 | 20250403 | 1431 | 1110 | EDT
COMPASS: TEMPEST | Freshwater | TMP_FW_PW_D5_15cm_DOC_20250403 | 20 | FW_D5_DOC_20250403 | SERC | DOC | 20250331 | 20250403 | 1431 | 1110 | EDT
COMPASS: TEMPEST | Freshwater | TMP_FW_PW_D5_15cm_NUTR_20250403 | 8 | FW_D5_NUTR_20250403 | SERC | NUTR | 20250331 | 20250403 | 1431 | 1110 | EDT
COMPASS: TEMPEST | Freshwater | TMP_FW_PW_D5_15cm_CDOM_20250403 | 9 | FW_D5_CDOM_20250403 | SEQUIM | CDOM | 20250331 | 20250403 | 1431 | 1110 | EDT
COMPASS: TEMPEST | Freshwater | TMP_FW_PW_D5_15cm_ISO_20250403 | 2 | FW_D5_ISO_20250403 | LANL | Isotopes | 20250331 | 20250403 | 1431 | 1110 | EDT
COMPASS: TEMPEST | Freshwater | TMP_FW_PW_E3_15cm_SO4_20250403 | 5 | FW_E3_SO4_20250403 | SERC | SO4/Cl/H2S | 20250331 | 20250403 | 1438 | 1048 | EDT
COMPASS: TEMPEST | Freshwater | TMP_FW_PW_E3_15cm_ISO_20250406 | 2 | FW_E3_ISO_20250406 | LANL | Isotopes | 20250403 | 20250406 | 1048 | 1115 | EDT
COMPASS: TEMPEST | Freshwater | TMP_FW_PW_I5_15cm_SO4_20250406 | 5 | FW_I5_SO4_20250406 | SERC | SO4/Cl/H2S | 20250403 | 20250406 | 1006 | 1101 | EDT
COMPASS: TEMPEST | Freshwater | TMP_FW_PW_I5_15cm_FE_20250406 | 6 | FW_I5_FE_20250406 | SERC | Fe | 20250403 | 20250406 | 1006 | 1101 | EDT
COMPASS: TEMPEST | Control | TMP_C_PW_C3_15cm_SO4_20250204 | 5 | C_C3_SO4_20250204 | SERC | SO4/Cl/H2S | 20250131 | 20250204 | 1137 | 1043 | EST | light color
COMPASS: TEMPEST | Control | TMP_C_PW_C3_15cm_FE_20250204 | 6 | C_C3_FE_20250204 | SERC | Fe | 20250131 | 20250204 | 1137 | 1043 | EST | light color
COMPASS: TEMPEST | Control | TMP_C_PW_C3_15cm_DOC_20250204 | 20 | C_C3_DOC_20250204 | SERC | DOC | 20250131 | 20250204 | 1137 | 1043 | EST | light color
COMPASS: TEMPEST | Control | TMP_C_PW_C3_15cm_NUTR_20250204 | 8 | C_C3_NUTR_20250204 | SERC | NUTR | 20250131 | 20250204 | 1137 | 1043 | EST | light color
COMPASS: TEMPEST | Control | TMP_C_PW_C3_15cm_CDOM_20250204 | 15 | C_C3_CDOM_20250204 | SEQUIM | CDOM | 20250131 | 20250204 | 1137 | 1043 | EST | light color
COMPASS: TEMPEST | Control | TMP_C_PW_C3_15cm_ISO_20250204 | 2 | C_C3_ISO_20250204 | LANL | Isotopes | 20250131 | 20250204 | 1137 | 1043 | EST | light color
COMPASS: TEMPEST | Control | TMP_C_PW_C6_15cm_SO4_20250204 | 5 | C_C6_SO4_20250204 | SERC | SO4/Cl/H2S | 20250131 | 20250204 | 1235 | 1107 | EST
COMPASS: TEMPEST | Control | TMP_C_PW_C6_15cm_FE_20250204 | 6 | C_C6_FE_20250204 | SERC | Fe | 20250131 | 20250204 | 1235 | 1107 | EST
COMPASS: TEMPEST | Control | TMP_C_PW_C6_15cm_DOC_20250204 | 10 | C_C6_DOC_20250204 | SERC | DOC | 20250131 | 20250204 | 1235 | 1107 | EST
COMPASS: TEMPEST | Control | TMP_C_PW_C6_15cm_NUTR_20250204 | 8 | C_C6_NUTR_20250204 | SERC | NUTR | 20250131 | 20250204 | 1235 | 1107 | EST
COMPASS: TEMPEST | Control | TMP_C_PW_C6_15cm_CDOM_20250204 | 9 | C_C6_CDOM_20250204 | SEQUIM | CDOM | 20250131 | 20250204 | 1235 | 1107 | EST
COMPASS: TEMPEST | Control | TMP_C_PW_C6_15cm_ISO_20250204 | 2 | C_C6_ISO_20250204 | LANL | Isotopes | 20250131 | 20250204 | 1235 | 1107 | EST
COMPASS: TEMPEST | Control | TMP_C_PW_F4_15cm_SO4_20250204 | 5 | C_F4_SO4_20250204 | SERC | SO4/Cl/H2S | 20250131 | 20250204 | 1123 | 1026 | EST
COMPASS: TEMPEST | Control | TMP_C_PW_F4_15cm_FE_20250204 | 6 | C_F4_FE_20250204 | SERC | Fe | 20250131 | 20250204 | 1123 | 1026 | EST
COMPASS: TEMPEST | Control | TMP_C_PW_F4_15cm_DOC_20250204 | 10 | C_F4_DOC_20250204 | SERC | DOC | 20250131 | 20250204 | 1123 | 1026 | EST
COMPASS: TEMPEST | Control | TMP_C_PW_H3_15cm_SO4_20250204 | 5 | C_H3_SO4_20250204 | SERC | SO4/Cl/H2S | 20250131 | 20250204 | 1051 | 941 | EST
COMPASS: TEMPEST | Control | TMP_C_PW_H3_15cm_FE_20250204 | 6 | C_H3_FE_20250204 | SERC | Fe | 20250131 | 20250204 | 1051 | 941 | EST
COMPASS: TEMPEST | Control | TMP_C_PW_H3_15cm_DOC_20250204 | 10 | C_H3_DOC_20250204 | SERC | DOC | 20250131 | 20250204 | 1051 | 941 | EST
COMPASS: TEMPEST | Control | TMP_C_PW_H3_15cm_NUTR_20250204 | 8 | C_H3_NUTR_20250204 | SERC | NUTR | 20250131 | 20250204 | 1051 | 941 | EST
COMPASS: TEMPEST | Control | TMP_C_PW_H3_15cm_CDOM_20250204 | 9 | C_H3_CDOM_20250204 | SEQUIM | CDOM | 20250131 | 20250204 | 1051 | 941 | EST
COMPASS: TEMPEST | Control | TMP_C_PW_H3_15cm_ISO_20250204 | 2 | C_H3_ISO_20250204 | LANL | Isotopes | 20250131 | 20250204 | 1051 | 941 | EST
COMPASS: TEMPEST | Control | TMP_C_PW_H6_15cm_SO4_20250204 | 5 | C_H6_SO4_20250204 | SERC | SO4/Cl/H2S | 20250131 | 20250204 | 1113 | 1006 | EST
COMPASS: TEMPEST | Control | TMP_C_PW_H6_15cm_FE_20250204 | 6 | C_H6_FE_20250204 | SERC | Fe | 20250131 | 20250204 | 1113 | 1006 | EST
COMPASS: TEMPEST | Control | TMP_C_PW_H6_15cm_DOC_20250204 | 10 | C_H6_DOC_20250204 | SERC | DOC | 20250131 | 20250204 | 1113 | 1006 | EST
COMPASS: TEMPEST | Control | TMP_C_PW_H6_15cm_NUTR_20250204 | 8 | C_H6_NUTR_20250204 | SERC | NUTR | 20250131 | 20250204 | 1113 | 1006 | EST
COMPASS: TEMPEST | Control | TMP_C_PW_H6_15cm_CDOM_20250204 | 9 | C_H6_CDOM_20250204 | SEQUIM | CDOM | 20250131 | 20250204 | 1113 | 1006 | EST
COMPASS: TEMPEST | Control | TMP_C_PW_H6_15cm_ISO_20250204 | 2 | C_H6_ISO_20250204 | LANL | Isotopes | 20250131 | 20250204 | 1113 | 1006 | EST
COMPASS: TEMPEST | Control | TMP_C_PW_B4_15cm_SO4_20250204 | 5 | C_B4_SO4_20250204 | SERC | SO4/Cl/H2S | 20250131 | 20250204 | 1219 | 1055 | EST
COMPASS: TEMPEST | Control | TMP_C_PW_B4_15cm_FE_20250204 | 6 | C_B4_FE_20250204 | SERC | Fe | 20250131 | 20250204 | 1219 | 1055 | EST
COMPASS: TEMPEST | Control | TMP_C_PW_B4_15cm_DOC_20250204 | 20 | C_B4_DOC_20250204 | SERC | DOC | 20250131 | 20250204 | 1219 | 1055 | EST
COMPASS: TEMPEST | Control | TMP_C_PW_B4_15cm_NUTR_20250204 | 8 | C_B4_NUTR_20250204 | SERC | NUTR | 20250131 | 20250204 | 1219 | 1055 | EST
COMPASS: TEMPEST | Control | TMP_C_PW_B4_15cm_CDOM_20250204 | 9 | C_B4_CDOM_20250204 | SEQUIM | CDOM | 20250131 | 20250204 | 1219 | 1055 | EST
COMPASS: TEMPEST | Control | TMP_C_PW_B4_15cm_ISO_20250204 | 2 | C_B4_ISO_20250204 | LANL | Isotopes | 20250131 | 20250204 | 1219 | 1055 | EST
COMPASS: TEMPEST | Control | TMP_C_PW_D5_15cm_SO4_20250204 | 5 | C_D5_SO4_20250204 | SERC | SO4/Cl/H2S | 20250131 | 20250204 | 1227 | 1115 | EST
COMPASS: TEMPEST | Control | TMP_C_PW_D5_15cm_FE_20250204 | 6 | C_D5_FE_20250204 | SERC | Fe | 20250131 | 20250204 | 1227 | 1115 | EST
COMPASS: TEMPEST | Control | TMP_C_PW_D5_15cm_DOC_20250204 | 20 | C_D5_DOC_20250204 | SERC | DOC | 20250131 | 20250204 | 1227 | 1115 | EST
COMPASS: TEMPEST | Control | TMP_C_PW_D5_15cm_NUTR_20250204 | 8 | C_D5_NUTR_20250204 | SERC | NUTR | 20250131 | 20250204 | 1227 | 1115 | EST
COMPASS: TEMPEST | Control | TMP_C_PW_D5_15cm_CDOM_20250204 | 9 | C_D5_CDOM_20250204 | SEQUIM | CDOM | 20250131 | 20250204 | 1227 | 1115 | EST
COMPASS: TEMPEST | Control | TMP_C_PW_D5_15cm_ISO_20250204 | 2 | C_D5_ISO_20250204 | LANL | Isotopes | 20250131 | 20250204 | 1227 | 1115 | EST
COMPASS: TEMPEST | Control | TMP_C_PW_E3_15cm_SO4_20250204 | 5 | C_E3_SO4_20250204 | SERC | SO4/Cl/H2S | 20250131 | 20250204 | 1126 | 1033 | EST
COMPASS: TEMPEST | Control | TMP_C_PW_E3_15cm_FE_20250204 | 6 | C_E3_FE_20250204 | SERC | Fe | 20250131 | 20250204 | 1126 | 1033 | EST
COMPASS: TEMPEST | Control | TMP_C_PW_E3_15cm_DOC_20250204 | 10 | C_E3_DOC_20250204 | SERC | DOC | 20250131 | 20250204 | 1126 | 1033 | EST
COMPASS: TEMPEST | Control | TMP_C_PW_E3_15cm_NUTR_20250204 | 8 | C_E3_NUTR_20250204 | SERC | NUTR | 20250131 | 20250204 | 1126 | 1033 | EST
COMPASS: TEMPEST | Control | TMP_C_PW_E3_15cm_CDOM_20250204 | 9 | C_E3_CDOM_20250204 | SEQUIM | CDOM | 20250131 | 20250204 | 1126 | 1033 | EST
COMPASS: TEMPEST | Control | TMP_C_PW_E3_15cm_ISO_20250204 | 2 | C_E3_ISO_20250204 | LANL | Isotopes | 20250131 | 20250204 | 1126 | 1033 | EST
COMPASS: TEMPEST | Control | TMP_C_PW_F6_15cm_SO4_20250204 | 5 | C_F6_SO4_20250204 | SERC | SO4/Cl/H2S | 20250131 | 20250204 | 1121 | 1019 | EST | light color
COMPASS: TEMPEST | Control | TMP_C_PW_F6_15cm_FE_20250204 | 5 | C_F6_FE_20250204 | SERC | Fe | 20250131 | 20250204 | 1121 | 1019 | EST | light color
COMPASS: TEMPEST | Control | TMP_C_PW_F6_15cm_DOC_20250204 | 10 | C_F6_DOC_20250204 | SERC | DOC | 20250131 | 20250204 | 1121 | 1019 | EST | light color
COMPASS: TEMPEST | Control | TMP_C_PW_F6_15cm_NUTR_20250204 | 7 | C_F6_NUTR_20250204 | SERC | NUTR | 20250131 | 20250204 | 1121 | 1019 | EST | light color
COMPASS: TEMPEST | Control | TMP_C_PW_I5_15cm_SO4_20250204 | 5 | C_I5_SO4_20250204 | SERC | SO4/Cl/H2S | 20250131 | 20250204 | 1100 | 953 | EST
COMPASS: TEMPEST | Control | TMP_C_PW_I5_15cm_FE_20250204 | 6 | C_I5_FE_20250204 | SERC | Fe | 20250131 | 20250204 | 1100 | 953 | EST
COMPASS: TEMPEST | Control | TMP_C_PW_I5_15cm_DOC_20250204 | 10 | C_I5_DOC_20250204 | SERC | DOC | 20250131 | 20250204 | 1100 | 953 | EST
COMPASS: TEMPEST | Control | TMP_C_PW_I5_15cm_NUTR_20250204 | 8 | C_I5_NUTR_20250204 | SERC | NUTR | 20250131 | 20250204 | 1100 | 953 | EST
COMPASS: TEMPEST | Control | TMP_C_PW_I5_15cm_CDOM_20250204 | 9 | C_I5_CDOM_20250204 | SEQUIM | CDOM | 20250131 | 20250204 | 1100 | 953 | EST
COMPASS: TEMPEST | Control | TMP_C_PW_I5_15cm_ISO_20250204 | 2 | C_I5_ISO_20250204 | LANL | Isotopes | 20250131 | 20250204 | 1100 | 953 | EST
COMPASS: TEMPEST | Saltwater | TMP_SW_PW_C3_15cm_SO4_20250204 | 5 | SW_C3_SO4_20250204 | SERC | SO4/Cl/H2S | 20250131 | 20250204 | 1252 | 1210 | EST | colored
COMPASS: TEMPEST | Saltwater | TMP_SW_PW_C3_15cm_FE_20250204 | 6 | SW_C3_FE_20250204 | SERC | Fe | 20250131 | 20250204 | 1252 | 1210 | EST | colored
COMPASS: TEMPEST | Saltwater | TMP_SW_PW_C3_15cm_DOC_20250204 | 20 | SW_C3_DOC_20250204 | SERC | DOC | 20250131 | 20250204 | 1252 | 1210 | EST | colored
COMPASS: TEMPEST | Saltwater | TMP_SW_PW_C3_15cm_NUTR_20250204 | 8 | SW_C3_NUTR_20250204 | SERC | NUTR | 20250131 | 20250204 | 1252 | 1210 | EST | colored
COMPASS: TEMPEST | Saltwater | TMP_SW_PW_C3_15cm_CDOM_20250204 | 15 | SW_C3_CDOM_20250204 | SEQUIM | CDOM | 20250131 | 20250204 | 1252 | 1210 | EST | colored
COMPASS: TEMPEST | Saltwater | TMP_SW_PW_C3_15cm_ISO_20250204 | 2 | SW_C3_ISO_20250204 | LANL | Isotopes | 20250131 | 20250204 | 1252 | 1210 | EST | colored
COMPASS: TEMPEST | Saltwater | TMP_SW_PW_C6_15cm_SO4_20250204 | 5 | SW_C6_SO4_20250204 | SERC | SO4/Cl/H2S | 20250131 | 20250204 | 1245 | 1230 | EST | colored
COMPASS: TEMPEST | Saltwater | TMP_SW_PW_C6_15cm_FE_20250204 | 6 | SW_C6_FE_20250204 | SERC | Fe | 20250131 | 20250204 | 1245 | 1230 | EST | colored
COMPASS: TEMPEST | Saltwater | TMP_SW_PW_C6_15cm_DOC_20250204 | 20 | SW_C6_DOC_20250204 | SERC | DOC | 20250131 | 20250204 | 1245 | 1230 | EST | colored
COMPASS: TEMPEST | Saltwater | TMP_SW_PW_C6_15cm_NUTR_20250204 | 8 | SW_C6_NUTR_20250204 | SERC | NUTR | 20250131 | 20250204 | 1245 | 1230 | EST | colored
COMPASS: TEMPEST | Saltwater | TMP_SW_PW_C6_15cm_CDOM_20250204 | 15 | SW_C6_CDOM_20250204 | SEQUIM | CDOM | 20250131 | 20250204 | 1245 | 1230 | EST | colored
COMPASS: TEMPEST | Saltwater | TMP_SW_PW_C6_15cm_ISO_20250204 | 2 | SW_C6_ISO_20250204 | LANL | Isotopes | 20250131 | 20250204 | 1245 | 1230 | EST | colored
COMPASS: TEMPEST | Saltwater | TMP_SW_PW_F4_15cm_SO4_20250204 | 5 | SW_F4_SO4_20250204 | SERC | SO4/Cl/H2S | 20250131 | 20250204 | 1351 | 1258 | EST | colored
COMPASS: TEMPEST | Saltwater | TMP_SW_PW_F4_15cm_FE_20250204 | 6 | SW_F4_FE_20250204 | SERC | Fe | 20250131 | 20250204 | 1351 | 1258 | EST | colored
COMPASS: TEMPEST | Saltwater | TMP_SW_PW_F4_15cm_DOC_20250204 | 20 | SW_F4_DOC_20250204 | SERC | DOC | 20250131 | 20250204 | 1351 | 1258 | EST | colored
COMPASS: TEMPEST | Saltwater | TMP_SW_PW_F4_15cm_NUTR_20250204 | 8 | SW_F4_NUTR_20250204 | SERC | NUTR | 20250131 | 20250204 | 1351 | 1258 | EST | colored
COMPASS: TEMPEST | Saltwater | TMP_SW_PW_F4_15cm_CDOM_20250204 | 15 | SW_F4_CDOM_20250204 | SEQUIM | CDOM | 20250131 | 20250204 | 1351 | 1258 | EST | colored
COMPASS: TEMPEST | Saltwater | TMP_SW_PW_F4_15cm_ISO_20250204 | 2 | SW_F4_ISO_20250204 | LANL | Isotopes | 20250131 | 20250204 | 1351 | 1258 | EST | colored
COMPASS: TEMPEST | Saltwater | TMP_SW_PW_H3_15cm_SO4_20250204 | 5 | SW_H3_SO4_20250204 | SERC | SO4/Cl/H2S | 20250131 | 20250204 | 1357 | 1317 | EST | colored
COMPASS: TEMPEST | Saltwater | TMP_SW_PW_H3_15cm_FE_20250204 | 6 | SW_H3_FE_20250204 | SERC | Fe | 20250131 | 20250204 | 1357 | 1317 | EST | colored
COMPASS: TEMPEST | Saltwater | TMP_SW_PW_H3_15cm_DOC_20250204 | 10 | SW_H3_DOC_20250204 | SERC | DOC | 20250131 | 20250204 | 1357 | 1317 | EST | colored
COMPASS: TEMPEST | Saltwater | TMP_SW_PW_H3_15cm_NUTR_20250204 | 8 | SW_H3_NUTR_20250204 | SERC | NUTR | 20250131 | 20250204 | 1357 | 1317 | EST | colored
COMPASS: TEMPEST | Saltwater | TMP_SW_PW_H3_15cm_CDOM_20250204 | 15 | SW_H3_CDOM_20250204 | SEQUIM | CDOM | 20250131 | 20250204 | 1357 | 1317 | EST | colored
COMPASS: TEMPEST | Saltwater | TMP_SW_PW_H3_15cm_ISO_20250204 | 2 | SW_H3_ISO_20250204 | LANL | Isotopes | 20250131 | 20250204 | 1357 | 1317 | EST | colored
COMPASS: TEMPEST | Saltwater | TMP_SW_PW_H6_15cm_SO4_20250204 | 5 | SW_H6_SO4_20250204 | SERC | SO4/Cl/H2S | 20250131 | 20250204 | 1400 | 1333 | EST | colored
COMPASS: TEMPEST | Saltwater | TMP_SW_PW_H6_15cm_FE_20250204 | 6 | SW_H6_FE_20250204 | SERC | Fe | 20250131 | 20250204 | 1400 | 1333 | EST | colored
COMPASS: TEMPEST | Saltwater | TMP_SW_PW_H6_15cm_DOC_20250204 | 20 | SW_H6_DOC_20250204 | SERC | DOC | 20250131 | 20250204 | 1400 | 1333 | EST | colored
COMPASS: TEMPEST | Saltwater | TMP_SW_PW_H6_15cm_NUTR_20250204 | 8 | SW_H6_NUTR_20250204 | SERC | NUTR | 20250131 | 20250204 | 1400 | 1333 | EST | colored
COMPASS: TEMPEST | Saltwater | TMP_SW_PW_H6_15cm_CDOM_20250204 | 15 | SW_H6_CDOM_20250204 | SEQUIM | CDOM | 20250131 | 20250204 | 1400 | 1333 | EST | colored
COMPASS: TEMPEST | Saltwater | TMP_SW_PW_H6_15cm_ISO_20250204 | 2 | SW_H6_ISO_20250204 | LANL | Isotopes | 20250131 | 20250204 | 1400 | 1333 | EST | colored
COMPASS: TEMPEST | Saltwater | TMP_SW_PW_B4_15cm_SO4_20250204 | 5 | SW_B4_SO4_20250204 | SERC | SO4/Cl/H2S | 20250131 | 20250204 | 1308 | 1220 | EST | colored
COMPASS: TEMPEST | Saltwater | TMP_SW_PW_B4_15cm_FE_20250204 | 6 | SW_B4_FE_20250204 | SERC | Fe | 20250131 | 20250204 | 1308 | 1220 | EST | colored
COMPASS: TEMPEST | Saltwater | TMP_SW_PW_B4_15cm_DOC_20250204 | 20 | SW_B4_DOC_20250204 | SERC | DOC | 20250131 | 20250204 | 1308 | 1220 | EST | colored
COMPASS: TEMPEST | Saltwater | TMP_SW_PW_B4_15cm_NUTR_20250204 | 8 | SW_B4_NUTR_20250204 | SERC | NUTR | 20250131 | 20250204 | 1308 | 1220 | EST | colored
COMPASS: TEMPEST | Saltwater | TMP_SW_PW_B4_15cm_CDOM_20250204 | 15 | SW_B4_CDOM_20250204 | SEQUIM | CDOM | 20250131 | 20250204 | 1308 | 1220 | EST | colored
COMPASS: TEMPEST | Saltwater | TMP_SW_PW_B4_15cm_ISO_20250204 | 2 | SW_B4_ISO_20250204 | LANL | Isotopes | 20250131 | 20250204 | 1345 | 1239 | EST | colored
COMPASS: TEMPEST | Saltwater | TMP_SW_PW_D5_15cm_SO4_20250204 | 5 | SW_D5_SO4_20250204 | SERC | SO4/Cl/H2S | 20250131 | 20250204 | 1345 | 1239 | EST | colored
COMPASS: TEMPEST | Saltwater | TMP_SW_PW_D5_15cm_FE_20250204 | 6 | SW_D5_FE_20250204 | SERC | Fe | 20250131 | 20250204 | 1345 | 1239 | EST | colored
COMPASS: TEMPEST | Saltwater | TMP_SW_PW_D5_15cm_DOC_20250204 | 20 | SW_D5_DOC_20250204 | SERC | DOC | 20250131 | 20250204 | 1345 | 1239 | EST | colored
COMPASS: TEMPEST | Saltwater | TMP_SW_PW_D5_15cm_NUTR_20250204 | 8 | SW_D5_NUTR_20250204 | SERC | NUTR | 20250131 | 20250204 | 1345 | 1239 | EST | colored
COMPASS: TEMPEST | Saltwater | TMP_SW_PW_D5_15cm_CDOM_20250204 | 15 | SW_D5_CDOM_20250204 | SEQUIM | CDOM | 20250131 | 20250204 | 1345 | 1239 | EST | colored
COMPASS: TEMPEST | Saltwater | TMP_SW_PW_D5_15cm_ISO_20250204 | 2 | SW_D5_ISO_20250204 | LANL | Isotopes | 20250131 | 20250204 | 1355 | 1306 | EST | colored
COMPASS: TEMPEST | Saltwater | TMP_SW_PW_E3_15cm_SO4_20250204 | 5 | SW_E3_SO4_20250204 | SERC | SO4/Cl/H2S | 20250131 | 20250204 | 1355 | 1306 | EST | colored
COMPASS: TEMPEST | Saltwater | TMP_SW_PW_E3_15cm_FE_20250204 | 6 | SW_E3_FE_20250204 | SERC | Fe | 20250131 | 20250204 | 1355 | 1306 | EST | colored
COMPASS: TEMPEST | Saltwater | TMP_SW_PW_E3_15cm_DOC_20250204 | 20 | SW_E3_DOC_20250204 | SERC | DOC | 20250131 | 20250204 | 1355 | 1306 | EST | colored
COMPASS: TEMPEST | Saltwater | TMP_SW_PW_E3_15cm_NUTR_20250204 | 8 | SW_E3_NUTR_20250204 | SERC | NUTR | 20250131 | 20250204 | 1355 | 1306 | EST | colored
COMPASS: TEMPEST | Saltwater | TMP_SW_PW_E3_15cm_CDOM_20250204 | 15 | SW_E3_CDOM_20250204 | SEQUIM | CDOM | 20250131 | 20250204 | 1355 | 1306 | EST | colored
COMPASS: TEMPEST | Saltwater | TMP_SW_PW_E3_15cm_ISO_20250204 | 2 | SW_E3_ISO_20250204 | LANL | Isotopes | 20250131 | 20250204 | 1355 | 1306 | EST | colored
COMPASS: TEMPEST | Saltwater | TMP_SW_PW_F6_15cm_SO4_20250204 | 5 | SW_F6_SO4_20250204 | SERC | SO4/Cl/H2S | 20250131 | 20250204 | 1347 | 1248 | EST | colored
COMPASS: TEMPEST | Saltwater | TMP_SW_PW_F6_15cm_FE_20250204 | 6 | SW_F6_FE_20250204 | SERC | Fe | 20250131 | 20250204 | 1347 | 1248 | EST | colored
COMPASS: TEMPEST | Saltwater | TMP_SW_PW_F6_15cm_DOC_20250204 | 20 | SW_F6_DOC_20250204 | SERC | DOC | 20250131 | 20250204 | 1347 | 1248 | EST | colored
COMPASS: TEMPEST | Saltwater | TMP_SW_PW_F6_15cm_NUTR_20250204 | 8 | SW_F6_NUTR_20250204 | SERC | NUTR | 20250131 | 20250204 | 1347 | 1248 | EST | colored
COMPASS: TEMPEST | Saltwater | TMP_SW_PW_F6_15cm_CDOM_20250204 | 15 | SW_F6_CDOM_20250204 | SEQUIM | CDOM | 20250131 | 20250204 | 1347 | 1248 | EST | colored
COMPASS: TEMPEST | Saltwater | TMP_SW_PW_F6_15cm_ISO_20250204 | 2 | SW_F6_ISO_20250204 | LANL | Isotopes | 20250131 | 20250204 | 1347 | 1248 | EST | colored
COMPASS: TEMPEST | Saltwater | TMP_SW_PW_I5_15cm_SO4_20250204 | 5 | SW_I5_SO4_20250204 | SERC | SO4/Cl/H2S | 20250131 | 20250204 | 1359 | 1325 | EST | colored
COMPASS: TEMPEST | Saltwater | TMP_SW_PW_I5_15cm_FE_20250204 | 6 | SW_I5_FE_20250204 | SERC | Fe | 20250131 | 20250204 | 1359 | 1325 | EST | colored
COMPASS: TEMPEST | Saltwater | TMP_SW_PW_I5_15cm_DOC_20250204 | 20 | SW_I5_DOC_20250204 | SERC | DOC | 20250131 | 20250204 | 1359 | 1325 | EST | colored
COMPASS: TEMPEST | Saltwater | TMP_SW_PW_I5_15cm_NUTR_20250204 | 8 | SW_I5_NUTR_20250204 | SERC | NUTR | 20250131 | 20250204 | 1359 | 1325 | EST | colored
COMPASS: TEMPEST | Saltwater | TMP_SW_PW_I5_15cm_CDOM_20250204 | 15 | SW_I5_CDOM_20250204 | SEQUIM | CDOM | 20250131 | 20250204 | 1359 | 1325 | EST | colored
COMPASS: TEMPEST | Saltwater | TMP_SW_PW_I5_15cm_ISO_20250204 | 2 | SW_I5_ISO_20250204 | LANL | Isotopes | 20250131 | 20250204 | 1359 | 1325 | EST | colored
COMPASS: TEMPEST | Freshwater | TMP_FW_PW_C3_15cm_SO4_20250204 | 5 | FW_C3_SO4_20250204 | SERC | SO4/Cl/H2S | 20250131 | 20250204 | 1414 | 1417 | EST
COMPASS: TEMPEST | Freshwater | TMP_FW_PW_C3_15cm_FE_20250204 | 6 | FW_C3_FE_20250204 | SERC | Fe | 20250131 | 20250204 | 1414 | 1417 | EST
COMPASS: TEMPEST | Freshwater | TMP_FW_PW_C3_15cm_DOC_20250204 | 10 | FW_C3_DOC_20250204 | SERC | DOC | 20250131 | 20250204 | 1414 | 1417 | EST
COMPASS: TEMPEST | Freshwater | TMP_FW_PW_C3_15cm_NUTR_20250204 | 8 | FW_C3_NUTR_20250204 | SERC | NUTR | 20250131 | 20250204 | 1414 | 1417 | EST
COMPASS: TEMPEST | Freshwater | TMP_FW_PW_C3_15cm_CDOM_20250204 | 9 | FW_C3_CDOM_20250204 | SEQUIM | CDOM | 20250131 | 20250204 | 1414 | 1417 | EST
COMPASS: TEMPEST | Freshwater | TMP_FW_PW_C6_15cm_SO4_20250204 | 5 | FW_C6_SO4_20250204 | SERC | SO4/Cl/H2S | 20250131 | 20250204 | 1405 | 1358 | EST
COMPASS: TEMPEST | Freshwater | TMP_FW_PW_C6_15cm_FE_20250204 | 6 | FW_C6_FE_20250204 | SERC | Fe | 20250131 | 20250204 | 1405 | 1358 | EST
COMPASS: TEMPEST | Freshwater | TMP_FW_PW_C6_15cm_DOC_20250204 | 20 | FW_C6_DOC_20250204 | SERC | DOC | 20250131 | 20250204 | 1405 | 1358 | EST
COMPASS: TEMPEST | Freshwater | TMP_FW_PW_C6_15cm_NUTR_20250204 | 8 | FW_C6_NUTR_20250204 | SERC | NUTR | 20250131 | 20250204 | 1405 | 1358 | EST
COMPASS: TEMPEST | Freshwater | TMP_FW_PW_C6_15cm_CDOM_20250204 | 9 | FW_C6_CDOM_20250204 | SEQUIM | CDOM | 20250131 | 20250204 | 1405 | 1358 | EST
COMPASS: TEMPEST | Freshwater | TMP_FW_PW_C6_15cm_ISO_20250204 | 2 | FW_C6_ISO_20250204 | LANL | Isotopes | 20250131 | 20250204 | 1405 | 1358 | EST
COMPASS: TEMPEST | Freshwater | TMP_FW_PW_F4_15cm_SO4_20250204 | 5 | FW_F4_SO4_20250204 | SERC | SO4/Cl/H2S | 20250131 | 20250204 | 1418 | 1444 | EST
COMPASS: TEMPEST | Freshwater | TMP_FW_PW_F4_15cm_FE_20250204 | 6 | FW_F4_FE_20250204 | SERC | Fe | 20250131 | 20250204 | 1418 | 1444 | EST
COMPASS: TEMPEST | Freshwater | TMP_FW_PW_F4_15cm_DOC_20250204 | 20 | FW_F4_DOC_20250204 | SERC | DOC | 20250131 | 20250204 | 1418 | 1444 | EST
COMPASS: TEMPEST | Freshwater | TMP_FW_PW_F4_15cm_NUTR_20250204 | 8 | FW_F4_NUTR_20250204 | SERC | NUTR | 20250131 | 20250204 | 1418 | 1444 | EST
COMPASS: TEMPEST | Freshwater | TMP_FW_PW_F4_15cm_CDOM_20250204 | 9 | FW_F4_CDOM_20250204 | SEQUIM | CDOM | 20250131 | 20250204 | 1418 | 1444 | EST
COMPASS: TEMPEST | Freshwater | TMP_FW_PW_F4_15cm_ISO_20250204 | 2 | FW_F4_ISO_20250204 | LANL | Isotopes | 20250131 | 20250204 | 1418 | 1444 | EST
COMPASS: TEMPEST | Freshwater | TMP_FW_PW_H3_15cm_SO4_20250204 | 5 | FW_H3_SO4_20250204 | SERC | SO4/Cl/H2S | 20250131 | 20250204 | 1420 | 1454 | EST
COMPASS: TEMPEST | Freshwater | TMP_FW_PW_H3_15cm_FE_20250204 | 6 | FW_H3_FE_20250204 | SERC | Fe | 20250131 | 20250204 | 1420 | 1454 | EST
COMPASS: TEMPEST | Freshwater | TMP_FW_PW_H3_15cm_DOC_20250204 | 20 | FW_H3_DOC_20250204 | SERC | DOC | 20250131 | 20250204 | 1420 | 1454 | EST
COMPASS: TEMPEST | Freshwater | TMP_FW_PW_H3_15cm_NUTR_20250204 | 8 | FW_H3_NUTR_20250204 | SERC | NUTR | 20250131 | 20250204 | 1420 | 1454 | EST
COMPASS: TEMPEST | Freshwater | TMP_FW_PW_H3_15cm_CDOM_20250204 | 9 | FW_H3_CDOM_20250204 | SEQUIM | CDOM | 20250131 | 20250204 | 1420 | 1454 | EST
COMPASS: TEMPEST | Freshwater | TMP_FW_PW_H3_15cm_ISO_20250204 | 2 | FW_H3_ISO_20250204 | LANL | Isotopes | 20250131 | 20250204 | 1420 | 1454 | EST
COMPASS: TEMPEST | Freshwater | TMP_FW_PW_H6_15cm_SO4_20250204 | 5 | FW_H6_SO4_20250204 | SERC | SO4/Cl/H2S | 20250131 | 20250204 | 1431 | 1512 | EST
COMPASS: TEMPEST | Freshwater | TMP_FW_PW_H6_15cm_FE_20250204 | 6 | FW_H6_FE_20250204 | SERC | Fe | 20250131 | 20250204 | 1431 | 1512 | EST
COMPASS: TEMPEST | Freshwater | TMP_FW_PW_H6_15cm_DOC_20250204 | 20 | FW_H6_DOC_20250204 | SERC | DOC | 20250131 | 20250204 | 1431 | 1512 | EST
COMPASS: TEMPEST | Freshwater | TMP_FW_PW_H6_15cm_NUTR_20250204 | 8 | FW_H6_NUTR_20250204 | SERC | NUTR | 20250131 | 20250204 | 1431 | 1512 | EST
COMPASS: TEMPEST | Freshwater | TMP_FW_PW_H6_15cm_CDOM_20250204 | 9 | FW_H6_CDOM_20250204 | SEQUIM | CDOM | 20250131 | 20250204 | 1431 | 1512 | EST
COMPASS: TEMPEST | Freshwater | TMP_FW_PW_H6_15cm_ISO_20250204 | 2 | FW_H6_ISO_20250204 | LANL | Isotopes | 20250131 | 20250204 | 1431 | 1512 | EST
COMPASS: TEMPEST | Freshwater | TMP_FW_PW_B4_15cm_SO4_20250204 | 5 | FW_B4_SO4_20250204 | SERC | SO4/Cl/H2S | 20250131 | 20250204 | 1412 | 1407 | EST
COMPASS: TEMPEST | Freshwater | TMP_FW_PW_B4_15cm_FE_20250204 | 6 | FW_B4_FE_20250204 | SERC | Fe | 20250131 | 20250204 | 1412 | 1407 | EST
COMPASS: TEMPEST | Freshwater | TMP_FW_PW_B4_15cm_DOC_20250204 | 20 | FW_B4_DOC_20250204 | SERC | DOC | 20250131 | 20250204 | 1412 | 1407 | EST
COMPASS: TEMPEST | Freshwater | TMP_FW_PW_B4_15cm_NUTR_20250204 | 8 | FW_B4_NUTR_20250204 | SERC | NUTR | 20250131 | 20250204 | 1412 | 1407 | EST
COMPASS: TEMPEST | Freshwater | TMP_FW_PW_B4_15cm_CDOM_20250204 | 9 | FW_B4_CDOM_20250204 | SEQUIM | CDOM | 20250131 | 20250204 | 1412 | 1407 | EST
COMPASS: TEMPEST | Freshwater | TMP_FW_PW_B4_15cm_ISO_20250204 | 2 | FW_B4_ISO_20250204 | LANL | Isotopes | 20250131 | 20250204 | 1412 | 1407 | EST
COMPASS: TEMPEST | Freshwater | TMP_FW_PW_D5_15cm_SO4_20250204 | 5 | FW_D5_SO4_20250204 | SERC | SO4/Cl/H2S | 20250131 | 20250204 | 1408 | 1424 | EST
COMPASS: TEMPEST | Freshwater | TMP_FW_PW_D5_15cm_FE_20250204 | 6 | FW_D5_FE_20250204 | SERC | Fe | 20250131 | 20250204 | 1408 | 1424 | EST
COMPASS: TEMPEST | Freshwater | TMP_FW_PW_D5_15cm_DOC_20250204 | 20 | FW_D5_DOC_20250204 | SERC | DOC | 20250131 | 20250204 | 1408 | 1424 | EST
COMPASS: TEMPEST | Freshwater | TMP_FW_PW_D5_15cm_NUTR_20250204 | 8 | FW_D5_NUTR_20250204 | SERC | NUTR | 20250131 | 20250204 | 1408 | 1424 | EST
COMPASS: TEMPEST | Freshwater | TMP_FW_PW_D5_15cm_CDOM_20250204 | 9 | FW_D5_CDOM_20250204 | SEQUIM | CDOM | 20250131 | 20250204 | 1408 | 1424 | EST
COMPASS: TEMPEST | Freshwater | TMP_FW_PW_D5_15cm_ISO_20250204 | 2 | FW_D5_ISO_20250204 | LANL | Isotopes | 20250131 | 20250204 | 1408 | 1424 | EST
COMPASS: TEMPEST | Freshwater | TMP_FW_PW_E3_15cm_SO4_20250204 | 5 | FW_E3_SO4_20250204 | SERC | SO4/Cl/H2S | 20250131 | 20250204 | 1416 | 1433 | EST
COMPASS: TEMPEST | Freshwater | TMP_FW_PW_E3_15cm_FE_20250204 | 6 | FW_E3_FE_20250204 | SERC | Fe | 20250131 | 20250204 | 1416 | 1433 | EST
COMPASS: TEMPEST | Freshwater | TMP_FW_PW_E3_15cm_DOC_20250204 | 20 | FW_E3_DOC_20250204 | SERC | DOC | 20250131 | 20250204 | 1416 | 1433 | EST
COMPASS: TEMPEST | Freshwater | TMP_FW_PW_E3_15cm_NUTR_20250204 | 8 | FW_E3_NUTR_20250204 | SERC | NUTR | 20250131 | 20250204 | 1416 | 1433 | EST
COMPASS: TEMPEST | Freshwater | TMP_FW_PW_E3_15cm_CDOM_20250204 | 9 | FW_E3_CDOM_20250204 | SEQUIM | CDOM | 20250131 | 20250204 | 1416 | 1433 | EST
COMPASS: TEMPEST | Freshwater | TMP_FW_PW_E3_15cm_ISO_20250204 | 2 | FW_E3_ISO_20250204 | LANL | Isotopes | 20250131 | 20250204 | 1416 | 1433 | EST
COMPASS: TEMPEST | Freshwater | TMP_FW_PW_F6_15cm_SO4_20250204 | 5 | FW_F6_SO4_20250204 | SERC | SO4/Cl/H2S | 20250131 | 20250204 | 1433 | 1522 | EST
COMPASS: TEMPEST | Freshwater | TMP_FW_PW_F6_15cm_FE_20250204 | 6 | FW_F6_FE_20250204 | SERC | Fe | 20250131 | 20250204 | 1433 | 1522 | EST
COMPASS: TEMPEST | Freshwater | TMP_FW_PW_F6_15cm_DOC_20250204 | 20 | FW_F6_DOC_20250204 | SERC | DOC | 20250131 | 20250204 | 1433 | 1522 | EST
COMPASS: TEMPEST | Freshwater | TMP_FW_PW_F6_15cm_NUTR_20250204 | 8 | FW_F6_NUTR_20250204 | SERC | NUTR | 20250131 | 20250204 | 1433 | 1522 | EST
COMPASS: TEMPEST | Freshwater | TMP_FW_PW_F6_15cm_CDOM_20250204 | 9 | FW_F6_CDOM_20250204 | SEQUIM | CDOM | 20250131 | 20250204 | 1433 | 1522 | EST
COMPASS: TEMPEST | Freshwater | TMP_FW_PW_I5_15cm_SO4_20250204 | 5 | FW_I5_SO4_20250204 | SERC | SO4/Cl/H2S | 20250131 | 20250204 | 1427 | 1502 | EST | light color
COMPASS: TEMPEST | Freshwater | TMP_FW_PW_I5_15cm_FE_20250204 | 6 | FW_I5_FE_20250204 | SERC | Fe | 20250131 | 20250204 | 1427 | 1502 | EST | light color
COMPASS: TEMPEST | Freshwater | TMP_FW_PW_I5_15cm_DOC_20250204 | 20 | FW_I5_DOC_20250204 | SERC | DOC | 20250131 | 20250204 | 1427 | 1502 | EST | light color
COMPASS: TEMPEST | Freshwater | TMP_FW_PW_I5_15cm_NUTR_20250204 | 8 | FW_I5_NUTR_20250204 | SERC | NUTR | 20250131 | 20250204 | 1427 | 1502 | EST | light color
COMPASS: TEMPEST | Freshwater | TMP_FW_PW_I5_15cm_CDOM_20250204 | 15 | FW_I5_CDOM_20250204 | SEQUIM | CDOM | 20250131 | 20250204 | 1427 | 1502 | EST | light color
COMPASS: TEMPEST | Freshwater | TMP_FW_PW_I5_15cm_ISO_20250204 | 2 | FW_I5_ISO_20250204 | LANL | Isotopes | 20250131 | 20250204 | 1427 | 1502 | EST | light color
COMPASS: TEMPEST | Control | TMP_C_PW_C3_15cm_SO4_20250131 | 5 | C_C3_SO4_20250131 | SERC | SO4/Cl/H2S | 20250128 | 20250131 | 1225 | 1137 | EST
COMPASS: TEMPEST | Control | TMP_C_PW_C3_15cm_FE_20250131 | 6 | C_C3_FE_20250131 | SERC | Fe | 20250128 | 20250131 | 1225 | 1137 | EST
COMPASS: TEMPEST | Control | TMP_C_PW_C3_15cm_DOC_20250131 | 10 | C_C3_DOC_20250131 | SERC | DOC | 20250128 | 20250131 | 1225 | 1137 | EST
COMPASS: TEMPEST | Control | TMP_C_PW_C3_15cm_NUTR_20250131 | 8 | C_C3_NUTR_20250131 | SERC | NUTR | 20250128 | 20250131 | 1225 | 1137 | EST
COMPASS: TEMPEST | Control | TMP_C_PW_C3_15cm_CDOM_20250131 | 20 | C_C3_CDOM_20250131 | SEQUIM | CDOM | 20250128 | 20250131 | 1225 | 1137 | EST
COMPASS: TEMPEST | Control | TMP_C_PW_C3_15cm_ISO_20250131 | 2 | C_C3_ISO_20250131 | LANL | Isotopes | 20250128 | 20250131 | 1225 | 1137 | EST
COMPASS: TEMPEST | Control | TMP_C_PW_H3_15cm_SO4_20250131 | 5 | C_H3_SO4_20250131 | SERC | SO4/Cl/H2S | 20250128 | 20250131 | 1207 | 1051 | EST
COMPASS: TEMPEST | Control | TMP_C_PW_H3_15cm_FE_20250131 | 6 | C_H3_FE_20250131 | SERC | Fe | 20250128 | 20250131 | 1207 | 1051 | EST
COMPASS: TEMPEST | Control | TMP_C_PW_H6_15cm_SO4_20250131 | 5 | C_H6_SO4_20250131 | SERC | SO4/Cl/H2S | 20250128 | 20250131 | 1215 | 1113 | EST
COMPASS: TEMPEST | Control | TMP_C_PW_H6_15cm_FE_20250131 | 6 | C_H6_FE_20250131 | SERC | Fe | 20250128 | 20250131 | 1215 | 1113 | EST
COMPASS: TEMPEST | Control | TMP_C_PW_H6_15cm_DOC_20250131 | 10 | C_H6_DOC_20250131 | SERC | DOC | 20250128 | 20250131 | 1215 | 1113 | EST
COMPASS: TEMPEST | Control | TMP_C_PW_H6_15cm_NUTR_20250131 | 6 | C_H6_NUTR_20250131 | SERC | NUTR | 20250128 | 20250131 | 1215 | 1113 | EST
COMPASS: TEMPEST | Control | TMP_C_PW_H6_15cm_CDOM_20250131 | 9 | C_H6_CDOM_20250131 | SEQUIM | CDOM | 20250128 | 20250131 | 1215 | 1113 | EST
COMPASS: TEMPEST | Control | TMP_C_PW_B4_15cm_SO4_20250131 | 5 | C_B4_SO4_20250131 | SERC | SO4/Cl/H2S | 20250128 | 20250131 | 1236 | 1219 | EST
COMPASS: TEMPEST | Control | TMP_C_PW_B4_15cm_FE_20250131 | 6 | C_B4_FE_20250131 | SERC | Fe | 20250128 | 20250131 | 1236 | 1219 | EST
COMPASS: TEMPEST | Control | TMP_C_PW_B4_15cm_DOC_20250131 | 10 | C_B4_DOC_20250131 | SERC | DOC | 20250128 | 20250131 | 1236 | 1219 | EST
COMPASS: TEMPEST | Control | TMP_C_PW_B4_15cm_NUTR_20250131 | 8 | C_B4_NUTR_20250131 | SERC | NUTR | 20250128 | 20250131 | 1236 | 1219 | EST
COMPASS: TEMPEST | Control | TMP_C_PW_B4_15cm_CDOM_20250131 | 9 | C_B4_CDOM_20250131 | SEQUIM | CDOM | 20250128 | 20250131 | 1236 | 1219 | EST
COMPASS: TEMPEST | Control | TMP_C_PW_B4_15cm_ISO_20250131 | 2 | C_B4_ISO_20250131 | LANL | Isotopes | 20250128 | 20250131 | 1236 | 1219 | EST
COMPASS: TEMPEST | Control | TMP_C_PW_D5_15cm_SO4_20250131 | 5 | C_D5_SO4_20250131 | SERC | SO4/Cl/H2S | 20250128 | 20250131 | 1230 | 1227 | EST
COMPASS: TEMPEST | Control | TMP_C_PW_D5_15cm_FE_20250131 | 6 | C_D5_FE_20250131 | SERC | Fe | 20250128 | 20250131 | 1230 | 1227 | EST
COMPASS: TEMPEST | Control | TMP_C_PW_D5_15cm_DOC_20250131 | 10 | C_D5_DOC_20250131 | SERC | DOC | 20250128 | 20250131 | 1230 | 1227 | EST
COMPASS: TEMPEST | Control | TMP_C_PW_E3_15cm_SO4_20250131 | 5 | C_E3_SO4_20250131 | SERC | SO4/Cl/H2S | 20250128 | 20250131 | 1222 | 1126 | EST
COMPASS: TEMPEST | Control | TMP_C_PW_E3_15cm_FE_20250131 | 6 | C_E3_FE_20250131 | SERC | Fe | 20250128 | 20250131 | 1222 | 1126 | EST
COMPASS: TEMPEST | Control | TMP_C_PW_E3_15cm_DOC_20250131 | 10 | C_E3_DOC_20250131 | SERC | DOC | 20250128 | 20250131 | 1222 | 1126 | EST
COMPASS: TEMPEST | Control | TMP_C_PW_E3_15cm_CDOM_20250131 | 9 | C_E3_CDOM_20250131 | SEQUIM | CDOM | 20250128 | 20250131 | 1222 | 1126 | EST
COMPASS: TEMPEST | Control | TMP_C_PW_I5_15cm_SO4_20250131 | 5 | C_I5_SO4_20250131 | SERC | SO4/Cl/H2S | 20250128 | 20250131 | 1212 | 1100 | EST
COMPASS: TEMPEST | Control | TMP_C_PW_I5_15cm_FE_20250131 | 6 | C_I5_FE_20250131 | SERC | Fe | 20250128 | 20250131 | 1212 | 1100 | EST
COMPASS: TEMPEST | Control | TMP_C_PW_I5_15cm_DOC_20250131 | 10 | C_I5_DOC_20250131 | SERC | DOC | 20250128 | 20250131 | 1212 | 1100 | EST
COMPASS: TEMPEST | Control | TMP_C_PW_I5_15cm_NUTR_20250131 | 8 | C_I5_NUTR_20250131 | SERC | NUTR | 20250128 | 20250131 | 1212 | 1100 | EST
COMPASS: TEMPEST | Control | TMP_C_PW_I5_15cm_CDOM_20250131 | 9 | C_I5_CDOM_20250131 | SEQUIM | CDOM | 20250128 | 20250131 | 1212 | 1100 | EST
COMPASS: TEMPEST | Control | TMP_C_PW_I5_15cm_ISO_20250131 | 2 | C_I5_ISO_20250131 | LANL | Isotopes | 20250128 | 20250131 | 1212 | 1100 | EST
COMPASS: TEMPEST | Saltwater | TMP_SW_PW_C3_15cm_SO4_20250131 | 5 | SW_C3_SO4_20250131 | SERC | SO4/Cl/H2S | 20250128 | 20250131 | 1349 | 1308 | EST | colored; field collection
COMPASS: TEMPEST | Saltwater | TMP_SW_PW_C3_15cm_FE_20250131 | 6 | SW_C3_FE_20250131 | SERC | Fe | 20250128 | 20250131 | 1349 | 1308 | EST | colored; field collection
COMPASS: TEMPEST | Saltwater | TMP_SW_PW_C3_15cm_DOC_20250131 | 10 | SW_C3_DOC_20250131 | SERC | DOC | 20250128 | 20250131 | 1349 | 1308 | EST | colored; field collection
COMPASS: TEMPEST | Saltwater | TMP_SW_PW_C3_15cm_NUTR_20250131 | 8 | SW_C3_NUTR_20250131 | SERC | NUTR | 20250128 | 20250131 | 1349 | 1308 | EST | colored; field collection
COMPASS: TEMPEST | Saltwater | TMP_SW_PW_C3_15cm_CDOM_20250131 | 20 | SW_C3_CDOM_20250131 | SEQUIM | CDOM | 20250128 | 20250131 | 1349 | 1308 | EST | colored; field collection
COMPASS: TEMPEST | Saltwater | TMP_SW_PW_C3_15cm_ISO_20250131 | 2 | SW_C3_ISO_20250131 | LANL | Isotopes | 20250128 | 20250131 | 1349 | 1308 | EST | colored; field collection
COMPASS: TEMPEST | Saltwater | TMP_SW_PW_C6_15cm_FE_20250131 | 4 | SW_C6_FE_20250131 | SERC | Fe | 20250128 | 20250131 | 1247 | 1245 | EST | colored; field collection
COMPASS: TEMPEST | Saltwater | TMP_SW_PW_F4_15cm_SO4_20250131 | 5 | SW_F4_SO4_20250131 | SERC | SO4/Cl/H2S | 20250128 | 20250131 | 1255 | 1351 | EST | colored; sub-sampled in lab at 1516
COMPASS: TEMPEST | Saltwater | TMP_SW_PW_F4_15cm_FE_20250131 | 6 | SW_F4_FE_20250131 | SERC | Fe | 20250128 | 20250131 | 1255 | 1351 | EST | colored; sub-sampled in lab at 1516
COMPASS: TEMPEST | Saltwater | TMP_SW_PW_F4_15cm_DOC_20250131 | 10 | SW_F4_DOC_20250131 | SERC | DOC | 20250128 | 20250131 | 1255 | 1351 | EST | colored; sub-sampled in lab at 1516
COMPASS: TEMPEST | Saltwater | TMP_SW_PW_F4_15cm_NUTR_20250131 | 8 | SW_F4_NUTR_20250131 | SERC | NUTR | 20250128 | 20250131 | 1255 | 1351 | EST | colored; sub-sampled in lab at 1516
COMPASS: TEMPEST | Saltwater | TMP_SW_PW_F4_15cm_CDOM_20250131 | 20 | SW_F4_CDOM_20250131 | SEQUIM | CDOM | 20250128 | 20250131 | 1255 | 1351 | EST | colored; sub-sampled in lab at 1516
COMPASS: TEMPEST | Saltwater | TMP_SW_PW_F4_15cm_ISO_20250131 | 2 | SW_F4_ISO_20250131 | LANL | Isotopes | 20250128 | 20250131 | 1255 | 1351 | EST | colored; sub-sampled in lab at 1516
COMPASS: TEMPEST | Saltwater | TMP_SW_PW_H6_15cm_SO4_20250131 | 5 | SW_H6_SO4_20250131 | SERC | SO4/Cl/H2S | 20250128 | 20250131 | 1300 | 1400 | EST | colored; sub-sampled in lab at 1532
COMPASS: TEMPEST | Saltwater | TMP_SW_PW_H6_15cm_FE_20250131 | 6 | SW_H6_FE_20250131 | SERC | Fe | 20250128 | 20250131 | 1300 | 1400 | EST | colored; sub-sampled in lab at 1532
COMPASS: TEMPEST | Saltwater | TMP_SW_PW_H6_15cm_DOC_20250131 | 10 | SW_H6_DOC_20250131 | SERC | DOC | 20250128 | 20250131 | 1300 | 1400 | EST | colored; sub-sampled in lab at 1532
COMPASS: TEMPEST | Saltwater | TMP_SW_PW_H6_15cm_ISO_20250131 | 2 | SW_H6_ISO_20250131 | LANL | Isotopes | 20250128 | 20250131 | 1300 | 1400 | EST | colored; sub-sampled in lab at 1532
COMPASS: TEMPEST | Saltwater | TMP_SW_PW_B4_15cm_SO4_20250131 | 5 | SW_B4_SO4_20250131 | SERC | SO4/Cl/H2S | 20250128 | 20250131 | 1244 | 1252 | EST | colored; field collection
COMPASS: TEMPEST | Saltwater | TMP_SW_PW_B4_15cm_FE_20250131 | 6 | SW_B4_FE_20250131 | SERC | Fe | 20250128 | 20250131 | 1244 | 1252 | EST | colored; field collection
COMPASS: TEMPEST | Saltwater | TMP_SW_PW_B4_15cm_DOC_20250131 | 10 | SW_B4_DOC_20250131 | SERC | DOC | 20250128 | 20250131 | 1244 | 1252 | EST | colored; field collection
COMPASS: TEMPEST | Saltwater | TMP_SW_PW_B4_15cm_NUTR_20250131 | 8 | SW_B4_NUTR_20250131 | SERC | NUTR | 20250128 | 20250131 | 1244 | 1252 | EST | colored; field collection
COMPASS: TEMPEST | Saltwater | TMP_SW_PW_B4_15cm_CDOM_20250131 | 20 | SW_B4_CDOM_20250131 | SEQUIM | CDOM | 20250128 | 20250131 | 1244 | 1252 | EST | colored; field collection
COMPASS: TEMPEST | Saltwater | TMP_SW_PW_B4_15cm_ISO_20250131 | 2 | SW_B4_ISO_20250131 | LANL | Isotopes | 20250128 | 20250131 | 1244 | 1252 | EST | colored; field collection
COMPASS: TEMPEST | Saltwater | TMP_SW_PW_D5_15cm_SO4_20250131 | 5 | SW_D5_SO4_20250131 | SERC | SO4/Cl/H2S | 20250128 | 20250131 | 1249 | 1345 | EST | colored; sub-sampled in the lab at 1508
COMPASS: TEMPEST | Saltwater | TMP_SW_PW_E3_15cm_SO4_20250131 | 5 | SW_E3_SO4_20250131 | SERC | SO4/Cl/H2S | 20250128 | 20250131 | 1257 | 1355 | EST | clear; sub-sampled in the lab at 1512
COMPASS: TEMPEST | Saltwater | TMP_SW_PW_E3_15cm_FE_20250131 | 5 | SW_E3_FE_20250131 | SERC | Fe | 20250128 | 20250131 | 1257 | 1355 | EST | clear; sub-sampled in the lab at 1512
COMPASS: TEMPEST | Saltwater | TMP_SW_PW_E3_15cm_DOC_20250131 | 10 | SW_E3_DOC_20250131 | SERC | DOC | 20250128 | 20250131 | 1257 | 1355 | EST | clear; sub-sampled in the lab at 1512
COMPASS: TEMPEST | Saltwater | TMP_SW_PW_F6_15cm_SO4_20250131 | 5 | SW_F6_SO4_20250131 | SERC | SO4/Cl/H2S | 20250128 | 20250131 | 1253 | 1347 | EST | colored; sub-sampled in the lab at 1525
COMPASS: TEMPEST | Saltwater | TMP_SW_PW_F6_15cm_FE_20250131 | 6 | SW_F6_FE_20250131 | SERC | Fe | 20250128 | 20250131 | 1253 | 1347 | EST | colored; sub-sampled in the lab at 1525
COMPASS: TEMPEST | Saltwater | TMP_SW_PW_F6_15cm_DOC_20250131 | 10 | SW_F6_DOC_20250131 | SERC | DOC | 20250128 | 20250131 | 1253 | 1347 | EST | colored; sub-sampled in the lab at 1525
COMPASS: TEMPEST | Saltwater | TMP_SW_PW_F6_15cm_NUTR_20250131 | 8 | SW_F6_NUTR_20250131 | SERC | NUTR | 20250128 | 20250131 | 1253 | 1347 | EST | colored; sub-sampled in the lab at 1525
COMPASS: TEMPEST | Saltwater | TMP_SW_PW_F6_15cm_CDOM_20250131 | 10 | SW_F6_CDOM_20250131 | SEQUIM | CDOM | 20250128 | 20250131 | 1253 | 1347 | EST | colored; sub-sampled in the lab at 1525
COMPASS: TEMPEST | Saltwater | TMP_SW_PW_F6_15cm_ISO_20250131 | 2 | SW_F6_ISO_20250131 | LANL | Isotopes | 20250128 | 20250131 | 1253 | 1347 | EST | colored; sub-sampled in the lab at 1525
COMPASS: TEMPEST | Saltwater | TMP_SW_PW_I5_15cm_SO4_20250131 | 5 | SW_I5_SO4_20250131 | SERC | SO4/Cl/H2S | 20250128 | 20250131 | 1304 | 1359 | EST | colored; sub-sampled in the lab at 1500
COMPASS: TEMPEST | Saltwater | TMP_SW_PW_I5_15cm_FE_20250131 | 6 | SW_I5_FE_20250131 | SERC | Fe | 20250128 | 20250131 | 1304 | 1359 | EST | colored; sub-sampled in the lab at 1500
COMPASS: TEMPEST | Saltwater | TMP_SW_PW_I5_15cm_ISO_20250131 | 2 | SW_I5_ISO_20250131 | LANL | Isotopes | 20250128 | 20250131 | 1304 | 1359 | EST | colored; sub-sampled in the lab at 1500
COMPASS: TEMPEST | Freshwater | TMP_FW_PW_C3_15cm_SO4_20250131 | 5 | FW_C3_SO4_20250131 | SERC | SO4/Cl/H2S | 20250128 | 20250131 | 1322 | 1414 | EST | sub-sampled in lab at 1545
COMPASS: TEMPEST | Freshwater | TMP_FW_PW_C3_15cm_FE_20250131 | 6 | FW_C3_FE_20250131 | SERC | Fe | 20250128 | 20250131 | 1322 | 1414 | EST | sub-sampled in lab at 1545
COMPASS: TEMPEST | Freshwater | TMP_FW_PW_C3_15cm_DOC_20250131 | 10 | FW_C3_DOC_20250131 | SERC | DOC | 20250128 | 20250131 | 1322 | 1414 | EST | sub-sampled in lab at 1545
COMPASS: TEMPEST | Freshwater | TMP_FW_PW_C3_15cm_ISO_20250131 | 2 | FW_C3_ISO_20250131 | LANL | Isotopes | 20250128 | 20250131 | 1322 | 1414 | EST | sub-sampled in lab at 1545
COMPASS: TEMPEST | Freshwater | TMP_FW_PW_C6_15cm_SO4_20250131 | 5 | FW_C6_SO4_20250131 | SERC | SO4/Cl/H2S | 20250128 | 20250131 | 1314 | 1405 | EST | sub-sampled in lab at 1549
COMPASS: TEMPEST | Freshwater | TMP_FW_PW_C6_15cm_FE_20250131 | 6 | FW_C6_FE_20250131 | SERC | Fe | 20250128 | 20250131 | 1314 | 1405 | EST | sub-sampled in lab at 1549
COMPASS: TEMPEST | Freshwater | TMP_FW_PW_C6_15cm_DOC_20250131 | 10 | FW_C6_DOC_20250131 | SERC | DOC | 20250128 | 20250131 | 1314 | 1405 | EST | sub-sampled in lab at 1549
COMPASS: TEMPEST | Freshwater | TMP_FW_PW_C6_15cm_NUTR_20250131 | 8 | FW_C6_NUTR_20250131 | SERC | NUTR | 20250128 | 20250131 | 1314 | 1405 | EST | sub-sampled in lab at 1549
COMPASS: TEMPEST | Freshwater | TMP_FW_PW_C6_15cm_CDOM_20250131 | 9 | FW_C6_CDOM_20250131 | SEQUIM | CDOM | 20250128 | 20250131 | 1314 | 1405 | EST | sub-sampled in lab at 1549
COMPASS: TEMPEST | Freshwater | TMP_FW_PW_C6_15cm_ISO_20250131 | 2 | FW_C6_ISO_20250131 | LANL | Isotopes | 20250128 | 20250131 | 1314 | 1405 | EST | sub-sampled in lab at 1549
COMPASS: TEMPEST | Freshwater | TMP_FW_PW_F4_15cm_SO4_20250131 | 5 | FW_F4_SO4_20250131 | SERC | SO4/Cl/H2S | 20250128 | 20250131 | 1330 | 1418 | EST | sub-sampled in lab at 1558
COMPASS: TEMPEST | Freshwater | TMP_FW_PW_F4_15cm_FE_20250131 | 4 | FW_F4_FE_20250131 | SERC | Fe | 20250128 | 20250131 | 1330 | 1418 | EST | sub-sampled in lab at 1558
COMPASS: TEMPEST | Freshwater | TMP_FW_PW_H3_15cm_SO4_20250131 | 5 | FW_H3_SO4_20250131 | SERC | SO4/Cl/H2S | 20250128 | 20250131 | 1426 | 1420 | EST | sub-sampled in lab at 1611
COMPASS: TEMPEST | Freshwater | TMP_FW_PW_H3_15cm_FE_20250131 | 6 | FW_H3_FE_20250131 | SERC | Fe | 20250128 | 20250131 | 1426 | 1420 | EST | sub-sampled in lab at 1611
COMPASS: TEMPEST | Freshwater | TMP_FW_PW_H3_15cm_DOC_20250131 | 10 | FW_H3_DOC_20250131 | SERC | DOC | 20250128 | 20250131 | 1426 | 1420 | EST | sub-sampled in lab at 1611
COMPASS: TEMPEST | Freshwater | TMP_FW_PW_H3_15cm_NUTR_20250131 | 8 | FW_H3_NUTR_20250131 | SERC | NUTR | 20250128 | 20250131 | 1426 | 1420 | EST | sub-sampled in lab at 1611
COMPASS: TEMPEST | Freshwater | TMP_FW_PW_H3_15cm_CDOM_20250131 | 9 | FW_H3_CDOM_20250131 | SEQUIM | CDOM | 20250128 | 20250131 | 1426 | 1420 | EST | sub-sampled in lab at 1611
COMPASS: TEMPEST | Freshwater | TMP_FW_PW_H3_15cm_ISO_20250131 | 2 | FW_H3_ISO_20250131 | LANL | Isotopes | 20250128 | 20250131 | 1426 | 1420 | EST | sub-sampled in lab at 1611
COMPASS: TEMPEST | Freshwater | TMP_FW_PW_H6_15cm_SO4_20250131 | 5 | FW_H6_SO4_20250131 | SERC | SO4/Cl/H2S | 20250128 | 20250131 | 1340 | 1431 | EST | sub-sampled in lab at 1602
COMPASS: TEMPEST | Freshwater | TMP_FW_PW_B4_15cm_FE_20250131 | 4 | FW_B4_FE_20250131 | SERC | Fe | 20250128 | 20250131 | 1320 | 1412 | EST | sub-sampled in lab at 1600
COMPASS: TEMPEST | Freshwater | TMP_FW_PW_D5_15cm_SO4_20250131 | 5 | FW_D5_SO4_20250131 | SERC | SO4/Cl/H2S | 20250128 | 20250131 | 1316 | 1408 | EST | sub-sampled in lab at 1619
COMPASS: TEMPEST | Freshwater | TMP_FW_PW_D5_15cm_FE_20250131 | 6 | FW_D5_FE_20250131 | SERC | Fe | 20250128 | 20250131 | 1316 | 1408 | EST | sub-sampled in lab at 1619
COMPASS: TEMPEST | Freshwater | TMP_FW_PW_D5_15cm_DOC_20250131 | 13 | FW_D5_DOC_20250131 | SERC | DOC | 20250128 | 20250131 | 1316 | 1408 | EST | sub-sampled in lab at 1619
COMPASS: TEMPEST | Freshwater | TMP_FW_PW_D5_15cm_NUTR_20250131 | 8 | FW_D5_NUTR_20250131 | SERC | NUTR | 20250128 | 20250131 | 1316 | 1408 | EST | sub-sampled in lab at 1619
COMPASS: TEMPEST | Freshwater | TMP_FW_PW_D5_15cm_CDOM_20250131 | 9 | FW_D5_CDOM_20250131 | SEQUIM | CDOM | 20250128 | 20250131 | 1316 | 1408 | EST | sub-sampled in lab at 1619
COMPASS: TEMPEST | Freshwater | TMP_FW_PW_D5_15cm_ISO_20250131 | 2 | FW_D5_ISO_20250131 | LANL | Isotopes | 20250128 | 20250131 | 1316 | 1408 | EST | sub-sampled in lab at 1619
COMPASS: TEMPEST | Freshwater | TMP_FW_PW_E3_15cm_SO4_20250131 | 5 | FW_E3_SO4_20250131 | SERC | SO4/Cl/H2S | 20250128 | 20250131 | 1326 | 1416 | EST | sub-sampled in lab at 1603
COMPASS: TEMPEST | Freshwater | TMP_FW_PW_E3_15cm_FE_20250131 | 6 | FW_E3_FE_20250131 | SERC | Fe | 20250128 | 20250131 | 1326 | 1416 | EST | sub-sampled in lab at 1603
COMPASS: TEMPEST | Freshwater | TMP_FW_PW_E3_15cm_NUTR_20250131 | 6 | FW_E3_NUTR_20250131 | SERC | NUTR | 20250128 | 20250131 | 1326 | 1416 | EST | sub-sampled in lab at 1603
COMPASS: TEMPEST | Freshwater | TMP_FW_PW_F6_15cm_SO4_20250131 | 5 | FW_F6_SO4_20250131 | SERC | SO4/Cl/H2S | 20250128 | 20250131 | 1343 | 1433 | EST | sub-sampled in lab at 1606
COMPASS: TEMPEST | Freshwater | TMP_FW_PW_F6_15cm_FE_20250131 | 5 | FW_F6_FE_20250131 | SERC | Fe | 20250128 | 20250131 | 1343 | 1433 | EST | sub-sampled in lab at 1606
COMPASS: TEMPEST | Freshwater | TMP_FW_PW_I5_15cm_SO4_20250131 | 5 | FW_I5_SO4_20250131 | SERC | SO4/Cl/H2S | 20250128 | 20250131 | 1421 | 1427 | EST | light color; sub-sampled in lab at 1627
COMPASS: TEMPEST | Freshwater | TMP_FW_PW_I5_15cm_FE_20250131 | 6 | FW_I5_FE_20250131 | SERC | Fe | 20250128 | 20250131 | 1421 | 1427 | EST | light color; sub-sampled in lab at 1627
COMPASS: TEMPEST | Freshwater | TMP_FW_PW_I5_15cm_DOC_20250131 | 20 | FW_I5_DOC_20250131 | SERC | DOC | 20250128 | 20250131 | 1421 | 1427 | EST | light color; sub-sampled in lab at 1627
COMPASS: TEMPEST | Freshwater | TMP_FW_PW_I5_15cm_NUTR_20250131 | 8 | FW_I5_NUTR_20250131 | SERC | NUTR | 20250128 | 20250131 | 1421 | 1427 | EST | light color; sub-sampled in lab at 1627
COMPASS: TEMPEST | Freshwater | TMP_FW_PW_I5_15cm_CDOM_20250131 | 20 | FW_I5_CDOM_20250131 | SEQUIM | CDOM | 20250128 | 20250131 | 1421 | 1427 | EST | light color; sub-sampled in lab at 1627
COMPASS: TEMPEST | Freshwater | TMP_FW_PW_I5_15cm_ISO_20250131 | 2 | FW_I5_ISO_20250131 | LANL | Isotopes | 20250128 | 20250131 | 1421 | 1427 | EST | light color; sub-sampled in lab at 1627
COMPASS: TEMPEST | Contol | TMP_C_PW_H3_15cm_SO4_20240426 | 5 | C_H3_SO4_20240426 | SERC | SO4/Cl/H2S | 20240423 | 20240426 | 916 | 1443 | EDT
COMPASS: TEMPEST | Control | TMP_C_PW_C3_15cm_FE_20241213 | 6 | C_C3_FE_20241213 | SERC | Fe | 20241210 | 20241213 | 1437 | 1445 | EST
COMPASS: TEMPEST | Control | TMP_C_PW_C3_15cm_NUTR_20241213 | 6.5 | C_C3_NUTR_20241213 | SERC | NUTR | 20241210 | 20241213 | 1437 | 1445 | EST
COMPASS: TEMPEST | Contol | TMP_C_PW_H6_15cm_SO4_20240426 | 5 | C_H6_SO4_20240426 | SERC | SO4/Cl/H2S | 20240423 | 20240426 | 923 | 1429 | EDT
COMPASS: TEMPEST | Control | TMP_C_PW_C6_15cm_FE_20241213 | 6 | C_C6_FE_20241213 | SERC | Fe | 20241210 | 20241213 | 1444 | 1412 | EST
COMPASS: TEMPEST | Control | TMP_C_PW_C6_15cm_DOC_20241213 | 20 | C_C6_DOC_20241213 | SERC | DOC | 20241210 | 20241213 | 1444 | 1412 | EST
COMPASS: TEMPEST | Control | TMP_C_PW_C6_15cm_NUTR_20241213 | 8 | C_C6_NUTR_20241213 | SERC | NUTR | 20241210 | 20241213 | 1444 | 1412 | EST
COMPASS: TEMPEST | Control | TMP_C_PW_C6_15cm_CDOM_20241213 | 9 | C_C6_CDOM_20241213 | SEQUIM | CDOM | 20241210 | 20241213 | 1444 | 1412 | EST
COMPASS: TEMPEST | Control | TMP_C_PW_C6_15cm_ISO_20241213 | 2 | C_C6_ISO_20241213 | LANL | Isotopes | 20241210 | 20241213 | 1444 | 1412 | EST
COMPASS: TEMPEST | Contol | TMP_C_PW_I5_15cm_SO4_20240426 | 5 | C_I5_SO4_20240426 | SERC | SO4/Cl/H2S | 20240423 | 20240426 | 920 | 1436 | EDT
COMPASS: TEMPEST | Control | TMP_C_PW_F4_15cm_FE_20241213 | 6 | C_F4_FE_20241213 | SERC | Fe | 20241210 | 20241213 | 1428 | 1458 | EST
COMPASS: TEMPEST | Freshwater | TMP_FW_PW_C6_15cm_SO4_20240426 | 5 | FW_C6_SO4_20240426 | SERC | SO4/Cl/H2S | 20240423 | 20240426 | 1008 | 1319 | EDT
COMPASS: TEMPEST | Freshwater | TMP_FW_PW_F4_15cm_SO4_20240426 | 5 | FW_F4_SO4_20240426 | SERC | SO4/Cl/H2S | 20240423 | 20240426 | 1024 | 1250 | EDT
COMPASS: TEMPEST | Control | TMP_C_PW_H6_15cm_FE_20241213 | 4 | C_H6_FE_20241213 | SERC | Fe | 20241210 | 20241213 | 1421 | 1511 | EST
COMPASS: TEMPEST | Control | TMP_C_PW_H6_15cm_DOC_20241213 | 10 | C_H6_DOC_20241213 | SERC | DOC | 20241210 | 20241213 | 1421 | 1511 | EST
COMPASS: TEMPEST | Freshwater | TMP_FW_PW_H3_15cm_SO4_20240426 | 5 | FW_H3_SO4_20240426 | SERC | SO4/Cl/H2S | 20240423 | 20240426 | 1026 | 1226 | EDT
COMPASS: TEMPEST | Control | TMP_C_PW_B4_15cm_FE_20241213 | 5 | C_B4_FE_20241213 | SERC | Fe | 20241210 | 20241213 | 1440 | 1440 | EST
COMPASS: TEMPEST | Freshwater | TMP_FW_PW_D5_15cm_SO4_20240426 | 5 | FW_D5_SO4_20240426 | SERC | SO4/Cl/H2S | 20240423 | 20240426 | 1011 | 1313 | EDT
COMPASS: TEMPEST | Control | TMP_C_PW_D5_15cm_FE_20241213 | 6 | C_D5_FE_20241213 | SERC | Fe | 20241210 | 20241213 | 1448 | 1430 | EST
COMPASS: TEMPEST | Control | TMP_C_PW_D5_15cm_DOC_20241213 | 12 | C_D5_DOC_20241213 | SERC | DOC | 20241210 | 20241213 | 1448 | 1430 | EST
COMPASS: TEMPEST | Control | TMP_C_PW_D5_15cm_NUTR_20241213 | 8 | C_D5_NUTR_20241213 | SERC | NUTR | 20241210 | 20241213 | 1448 | 1430 | EST
COMPASS: TEMPEST | Control | TMP_C_PW_D5_15cm_CDOM_20241213 | 10 | C_D5_CDOM_20241213 | SEQUIM | CDOM | 20241210 | 20241213 | 1448 | 1430 | EST
COMPASS: TEMPEST | Control | TMP_C_PW_D5_15cm_ISO_20241213 | 2 | C_D5_ISO_20241213 | LANL | Isotopes | 20241210 | 20241213 | 1448 | 1430 | EST
COMPASS: TEMPEST | Freshwater | TMP_FW_PW_I5_15cm_SO4_20240426 | 5 | FW_I5_SO4_20240426 | SERC | SO4/Cl/H2S | 20240423 | 20240426 | 1029 | 1218 | EDT
COMPASS: TEMPEST | Control | TMP_C_PW_E3_15cm_FE_20241213 | 6 | C_E3_FE_20241213 | SERC | Fe | 20241210 | 20241213 | 1434 | 1450 | EST
COMPASS: TEMPEST | Control | TMP_C_PW_E3_15cm_DOC_20241213 | 10 | C_E3_DOC_20241213 | SERC | DOC | 20241210 | 20241213 | 1434 | 1450 | EST
COMPASS: TEMPEST | Control | TMP_C_PW_E3_15cm_ISO_20241213 | 2 | C_E3_ISO_20241213 | LANL | Isotopes | 20241210 | 20241213 | 1434 | 1450 | EST
COMPASS: TEMPEST | Saltwater | TMP_SW_PW_C6_15cm_SO4_20240426 | 5 | SW_C6_SO4_20240426 | SERC | SO4/Cl/H2S | 20240423 | 20240426 | 1125 | 1335 | EDT
COMPASS: TEMPEST | Control | TMP_C_PW_F6_15cm_FE_20241213 | 6 | C_F6_FE_20241213 | SERC | Fe | 20241210 | 20241213 | 1425 | 1515 | EST
COMPASS: TEMPEST | Control | TMP_C_PW_F6_15cm_DOC_20241213 | 10 | C_F6_DOC_20241213 | SERC | DOC | 20241210 | 20241213 | 1425 | 1515 | EST
COMPASS: TEMPEST | Control | TMP_C_PW_F6_15cm_NUTR_20241213 | 9 | C_F6_NUTR_20241213 | SERC | NUTR | 20241210 | 20241213 | 1425 | 1515 | EST
COMPASS: TEMPEST | Control | TMP_C_PW_F6_15cm_CDOM_20241213 | 10 | C_F6_CDOM_20241213 | SEQUIM | CDOM | 20241210 | 20241213 | 1425 | 1515 | EST
COMPASS: TEMPEST | Control | TMP_C_PW_F6_15cm_ISO_20241213 | 2 | C_F6_ISO_20241213 | LANL | Isotopes | 20241210 | 20241213 | 1425 | 1515 | EST
COMPASS: TEMPEST | Saltwater | TMP_SW_PW_F6_15cm_SO4_20240426 | 5 | SW_F6_SO4_20240426 | SERC | SO4/Cl/H2S | 20240423 | 20240426 | 955 | 1358 | EDT
COMPASS: TEMPEST | Control | TMP_C_PW_I5_15cm_FE_20241213 | 6 | C_I5_FE_20241213 | SERC | Fe | 20241210 | 20241213 | 1418 | 1515 | EST
COMPASS: TEMPEST | Control | TMP_C_PW_I5_15cm_DOC_20241213 | 20 | C_I5_DOC_20241213 | SERC | DOC | 20241210 | 20241213 | 1418 | 1515 | EST
COMPASS: TEMPEST | Control | TMP_C_PW_I5_15cm_NUTR_20241213 | 8 | C_I5_NUTR_20241213 | SERC | NUTR | 20241210 | 20241213 | 1418 | 1515 | EST
COMPASS: TEMPEST | Control | TMP_C_PW_I5_15cm_CDOM_20241213 | 10 | C_I5_CDOM_20241213 | SEQUIM | CDOM | 20241210 | 20241213 | 1418 | 1515 | EST
COMPASS: TEMPEST | Control | TMP_C_PW_I5_15cm_ISO_20241213 | 2 | C_I5_ISO_20241213 | LANL | Isotopes | 20241210 | 20241213 | 1418 | 1515 | EST
COMPASS: TEMPEST | Contol | TMP_C_PW_H3_15cm_SO4_20240607 | 5 | C_H3_SO4_20240607 | SERC | SO4/Cl/H2S | 20240604 | 20240607 | 1203 | 1102 | EDT
COMPASS: TEMPEST | Freshwater | TMP_FW_PW_C3_15cm_FE_20241213 | 6 | FW_C3_FE_20241213 | SERC | Fe | 20241210 | 20241213 | 1409 | 1146 | EST | yellow
COMPASS: TEMPEST | Freshwater | TMP_FW_PW_C3_15cm_DOC_20241213 | 20 | FW_C3_DOC_20241213 | SERC | DOC | 20241210 | 20241213 | 1409 | 1146 | EST | yellow
COMPASS: TEMPEST | Freshwater | TMP_FW_PW_C3_15cm_NUTR_20241213 | 8 | FW_C3_NUTR_20241213 | SERC | NUTR | 20241210 | 20241213 | 1409 | 1146 | EST | yellow
COMPASS: TEMPEST | Freshwater | TMP_FW_PW_C3_15cm_CDOM_20241213 | 9 | FW_C3_CDOM_20241213 | SEQUIM | CDOM | 20241210 | 20241213 | 1409 | 1146 | EST | yellow
COMPASS: TEMPEST | Freshwater | TMP_FW_PW_C3_15cm_ISO_20241213 | 2 | FW_C3_ISO_20241213 | LANL | Isotopes | 20241210 | 20241213 | 1409 | 1146 | EST | yellow
COMPASS: TEMPEST | Contol | TMP_C_PW_H6_15cm_SO4_20240607 | 5 | C_H6_SO4_20240607 | SERC | SO4/Cl/H2S | 20240604 | 20240607 | 930 | 1128 | EDT
COMPASS: TEMPEST | Freshwater | TMP_FW_PW_C6_15cm_FE_20241213 | 6 | FW_C6_FE_20241213 | SERC | Fe | 20241210 | 20241213 | 1402 | 1218 | EST
COMPASS: TEMPEST | Freshwater | TMP_FW_PW_C6_15cm_DOC_20241213 | 10 | FW_C6_DOC_20241213 | SERC | DOC | 20241210 | 20241213 | 1402 | 1218 | EST
COMPASS: TEMPEST | Freshwater | TMP_FW_PW_C6_15cm_NUTR_20241213 | 6 | FW_C6_NUTR_20241213 | SERC | NUTR | 20241210 | 20241213 | 1402 | 1218 | EST
COMPASS: TEMPEST | Freshwater | TMP_FW_PW_C6_15cm_ISO_20241213 | 2 | FW_C6_ISO_20241213 | LANL | Isotopes | 20241210 | 20241213 | 1402 | 1218 | EST
COMPASS: TEMPEST | Freshwater | TMP_FW_PW_C6_15cm_SO4_20240607 | 5 | FW_C6_SO4_20240607 | SERC | SO4/Cl/H2S | 20240604 | 20240607 | 1251 | 1434 | EDT
COMPASS: TEMPEST | Freshwater | TMP_FW_PW_F4_15cm_FE_20241213 | 6 | FW_F4_FE_20241213 | SERC | Fe | 20241210 | 20241213 | 1347 | 1120 | EST | yellow
COMPASS: TEMPEST | Freshwater | TMP_FW_PW_F4_15cm_DOC_20241213 | 10 | FW_F4_DOC_20241213 | SERC | DOC | 20241210 | 20241213 | 1347 | 1120 | EST | yellow
COMPASS: TEMPEST | Freshwater | TMP_FW_PW_F4_15cm_NUTR_20241213 | 6 | FW_F4_NUTR_20241213 | SERC | NUTR | 20241210 | 20241213 | 1347 | 1120 | EST | yellow
COMPASS: TEMPEST | Freshwater | TMP_FW_PW_F4_15cm_CDOM_20241213 | 9 | FW_F4_CDOM_20241213 | SEQUIM | CDOM | 20241210 | 20241213 | 1347 | 1120 | EST | yellow
COMPASS: TEMPEST | Freshwater | TMP_FW_PW_H6_15cm_SO4_20240607 | 5 | FW_H6_SO4_20240607 | SERC | SO4/Cl/H2S | 20240604 | 20240607 | 1339 | 1514 | EDT
COMPASS: TEMPEST | Freshwater | TMP_FW_PW_H3_15cm_FE_20241213 | 6 | FW_H3_FE_20241213 | SERC | Fe | 20241210 | 20241213 | 1345 | 1111 | EST
COMPASS: TEMPEST | Freshwater | TMP_FW_PW_H3_15cm_DOC_20241213 | 10 | FW_H3_DOC_20241213 | SERC | DOC | 20241210 | 20241213 | 1345 | 1111 | EST
COMPASS: TEMPEST | Freshwater | TMP_FW_PW_H3_15cm_NUTR_20241213 | 6 | FW_H3_NUTR_20241213 | SERC | NUTR | 20241210 | 20241213 | 1345 | 1111 | EST
COMPASS: TEMPEST | Freshwater | TMP_FW_PW_H3_15cm_CDOM_20241213 | 10 | FW_H3_CDOM_20241213 | SEQUIM | CDOM | 20241210 | 20241213 | 1345 | 1111 | EST
COMPASS: TEMPEST | Freshwater | TMP_FW_PW_H3_15cm_ISO_20241213 | 2 | FW_H3_ISO_20241213 | LANL | Isotopes | 20241210 | 20241213 | 1345 | 1111 | EST
COMPASS: TEMPEST | Freshwater | TMP_FW_PW_D5_15cm_SO4_20240607 | 5 | FW_D5_SO4_20240607 | SERC | SO4/Cl/H2S | 20240604 | 20240607 | 1329 | 1445 | EDT
COMPASS: TEMPEST | Freshwater | TMP_FW_PW_H6_15cm_FE_20241213 | 6 | FW_H6_FE_20241213 | SERC | Fe | 20241210 | 20241213 | 1338 | 1054 | EST
COMPASS: TEMPEST | Freshwater | TMP_FW_PW_I5_15cm_SO4_20240607 | 5 | FW_I5_SO4_20240607 | SERC | SO4/Cl/H2S | 20240604 | 20240607 | 1215 | 1503 | EDT
COMPASS: TEMPEST | Freshwater | TMP_FW_PW_B4_15cm_FE_20241213 | 6 | FW_B4_FE_20241213 | SERC | Fe | 20241210 | 20241213 | 1406 | 1158 | EST
COMPASS: TEMPEST | Freshwater | TMP_FW_PW_B4_15cm_DOC_20241213 | 10 | FW_B4_DOC_20241213 | SERC | DOC | 20241210 | 20241213 | 1406 | 1158 | EST
COMPASS: TEMPEST | Saltwater | TMP_SW_PW_H3_15cm_SO4_20240607 | 5 | SW_H3_SO4_20240607 | SERC | SO4/Cl/H2S | 20240604 | 20240607 | 1305 | 1156 | EDT | yellow
COMPASS: TEMPEST | Freshwater | TMP_FW_PW_D5_15cm_FE_20241213 | 6 | FW_D5_FE_20241213 | SERC | Fe | 20241210 | 20241213 | 1359 | 1205 | EST | light yellow
COMPASS: TEMPEST | Freshwater | TMP_FW_PW_D5_15cm_DOC_20241213 | 20 | FW_D5_DOC_20241213 | SERC | DOC | 20241210 | 20241213 | 1359 | 1205 | EST | light yellow
COMPASS: TEMPEST | Freshwater | TMP_FW_PW_D5_15cm_NUTR_20241213 | 8 | FW_D5_NUTR_20241213 | SERC | NUTR | 20241210 | 20241213 | 1359 | 1205 | EST | light yellow
COMPASS: TEMPEST | Freshwater | TMP_FW_PW_D5_15cm_CDOM_20241213 | 10 | FW_D5_CDOM_20241213 | SEQUIM | CDOM | 20241210 | 20241213 | 1359 | 1205 | EST | light yellow
COMPASS: TEMPEST | Freshwater | TMP_FW_PW_D5_15cm_ISO_20241213 | 2 | FW_D5_ISO_20241213 | LANL | Isotopes | 20241210 | 20241213 | 1359 | 1205 | EST | light yellow
COMPASS: TEMPEST | Saltwater | TMP_SW_PW_B4_15cm_SO4_20240607 | 5 | SW_B4_SO4_20240607 | SERC | SO4/Cl/H2S | 20240604 | 20240607 | 1033 | 1409 | EDT | yellow
COMPASS: TEMPEST | Freshwater | TMP_FW_PW_E3_15cm_FE_20241213 | 5 | FW_E3_FE_20241213 | SERC | Fe | 20241210 | 20241213 | 1352 | 1130 | EST
COMPASS: TEMPEST | Freshwater | TMP_FW_PW_E3_15cm_NUTR_20241213 | 6 | FW_E3_NUTR_20241213 | SERC | NUTR | 20241210 | 20241213 | 1352 | 1130 | EST
COMPASS: TEMPEST | Control | TMP_C_PW_H6_15cm_SO4_T0_20240610 | 5 | C_H6_SO4_T0_20240610 | SERC | SO4/Cl/H2S | 20240607 | 20240610 | 1128 | 1406 | EDT
COMPASS: TEMPEST | Freshwater | TMP_FW_PW_F6_15cm_FE_20241213 | 6 | FW_F6_FE_20241213 | SERC | Fe | 20241210 | 20241213 | 1356 | 1102 | EST | light yellow
COMPASS: TEMPEST | Freshwater | TMP_FW_PW_F6_15cm_DOC_20241213 | 11 | FW_F6_DOC_20241213 | SERC | DOC | 20241210 | 20241213 | 1356 | 1102 | EST | light yellow
COMPASS: TEMPEST | Freshwater | TMP_FW_PW_F6_15cm_NUTR_20241213 | 8 | FW_F6_NUTR_20241213 | SERC | NUTR | 20241210 | 20241213 | 1356 | 1102 | EST | light yellow
COMPASS: TEMPEST | Freshwater | TMP_FW_PW_F6_15cm_CDOM_20241213 | 9 | FW_F6_CDOM_20241213 | SEQUIM | CDOM | 20241210 | 20241213 | 1356 | 1102 | EST | light yellow
COMPASS: TEMPEST | Freshwater | TMP_FW_PW_C6_15cm_SO4_T0_20240610 | 5 | FW_C6_SO4_T0_20240610 | SERC | SO4/Cl/H2S | 20240607 | 20240610 | 1434 | 1349 | EDT
COMPASS: TEMPEST | Freshwater | TMP_FW_PW_I5_15cm_FE_20241213 | 6 | FW_I5_FE_20241213 | SERC | Fe | 20241210 | 20241213 | 1341 | 1036 | EST
COMPASS: TEMPEST | Freshwater | TMP_FW_PW_I5_15cm_DOC_20241213 | 20 | FW_I5_DOC_20241213 | SERC | DOC | 20241210 | 20241213 | 1341 | 1036 | EST
COMPASS: TEMPEST | Freshwater | TMP_FW_PW_I5_15cm_NUTR_20241213 | 10 | FW_I5_NUTR_20241213 | SERC | NUTR | 20241210 | 20241213 | 1341 | 1036 | EST
COMPASS: TEMPEST | Freshwater | TMP_FW_PW_I5_15cm_CDOM_20241213 | 10 | FW_I5_CDOM_20241213 | SEQUIM | CDOM | 20241210 | 20241213 | 1341 | 1036 | EST
COMPASS: TEMPEST | Freshwater | TMP_FW_PW_I5_15cm_ISO_20241213 | 2 | FW_I5_ISO_20241213 | LANL | Isotopes | 20241210 | 20241213 | 1341 | 1036 | EST
COMPASS: TEMPEST | Freshwater | TMP_FW_PW_D5_15cm_SO4_T0_20240610 | 5 | FW_D5_SO4_T0_20240610 | SERC | SO4/Cl/H2S | 20240607 | 20240610 | 1445 | 1403 | EDT
COMPASS: TEMPEST | Saltwater | TMP_SW_PW_C3_15cm_FE_20241213 | 6 | SW_C3_FE_20241213 | SERC | Fe | 20241210 | 20241213 | 1225 | 1346 | EST | Clear
COMPASS: TEMPEST | Saltwater | TMP_SW_PW_C3_15cm_DOC_20241213 | 20 | SW_C3_DOC_20241213 | SERC | DOC | 20241210 | 20241213 | 1225 | 1346 | EST | Clear
COMPASS: TEMPEST | Saltwater | TMP_SW_PW_C3_15cm_NUTR_20241213 | 8 | SW_C3_NUTR_20241213 | SERC | NUTR | 20241210 | 20241213 | 1225 | 1346 | EST | Clear
COMPASS: TEMPEST | Saltwater | TMP_SW_PW_C3_15cm_CDOM_20241213 | 10 | SW_C3_CDOM_20241213 | SEQUIM | CDOM | 20241210 | 20241213 | 1225 | 1346 | EST | Clear
COMPASS: TEMPEST | Saltwater | TMP_SW_PW_C3_15cm_ISO_20241213 | 2 | SW_C3_ISO_20241213 | LANL | Isotopes | 20241210 | 20241213 | 1225 | 1346 | EST | Clear
COMPASS: TEMPEST | Freshwater | TMP_FW_PW_I5_15cm_SO4_T0_20240610 | 5 | FW_I5_SO4_T0_20240610 | SERC | SO4/Cl/H2S | 20240607 | 20240610 | 1503 | 1445 | EDT
COMPASS: TEMPEST | Saltwater | TMP_SW_PW_C6_15cm_FE_20241213 | 6 | SW_C6_FE_20241213 | SERC | Fe | 20241210 | 20241213 | 1201 | 1230 | EST | Clear
COMPASS: TEMPEST | Freshwater | TMP_FW_PW_C3_15cm_SO4_T1_20240611 | 5 | FW_C3_SO4_T1_20240611 | SERC | SO4/Cl/H2S | 20240610 | 20240611 | 1409 | 1417 | EDT
COMPASS: TEMPEST | Freshwater | TMP_FW_PW_C6_15cm_SO4_T1_20240611 | 5 | FW_C6_SO4_T1_20240611 | SERC | SO4/Cl/H2S | 20240610 | 20240611 | 1349 | 1400 | EDT
COMPASS: TEMPEST | Saltwater | TMP_SW_PW_H3_15cm_FE_20241213 | 5 | SW_H3_FE_20241213 | SERC | Fe | 20241210 | 20241213 | 1216 | 1329 | EST | Clear
COMPASS: TEMPEST | Freshwater | TMP_FW_PW_F4_15cm_SO4_T1_20240611 | 5 | FW_F4_SO4_T1_20240611 | SERC | SO4/Cl/H2S | 20240610 | 20240611 | 1419 | 1343 | EDT
COMPASS: TEMPEST | Saltwater | TMP_SW_PW_H6_15cm_FE_20241213 | 6 | SW_H6_FE_20241213 | SERC | Fe | 20241210 | 20241213 | 1212 | 1306 | EST | light yellow
COMPASS: TEMPEST | Saltwater | TMP_SW_PW_H6_15cm_DOC_20241213 | 20 | SW_H6_DOC_20241213 | SERC | DOC | 20241210 | 20241213 | 1212 | 1306 | EST | light yellow
COMPASS: TEMPEST | Saltwater | TMP_SW_PW_H6_15cm_NUTR_20241213 | 8 | SW_H6_NUTR_20241213 | SERC | NUTR | 20241210 | 20241213 | 1212 | 1306 | EST | light yellow
COMPASS: TEMPEST | Saltwater | TMP_SW_PW_H6_15cm_CDOM_20241213 | 10 | SW_H6_CDOM_20241213 | SEQUIM | CDOM | 20241210 | 20241213 | 1212 | 1306 | EST | light yellow
COMPASS: TEMPEST | Saltwater | TMP_SW_PW_H6_15cm_ISO_20241213 | 2 | SW_H6_ISO_20241213 | LANL | Isotopes | 20241210 | 20241213 | 1212 | 1306 | EST | light yellow
COMPASS: TEMPEST | Freshwater | TMP_FW_PW_D5_15cm_SO4_T1_20240611 | 5 | FW_D5_SO4_T1_20240611 | SERC | SO4/Cl/H2S | 20240610 | 20240611 | 1403 | 1330 | EDT
COMPASS: TEMPEST | Saltwater | TMP_SW_PW_B4_15cm_FE_20241213 | 6 | SW_B4_FE_20241213 | SERC | Fe | 20241210 | 20241213 | 1223 | 1357 | EST | Clear
COMPASS: TEMPEST | Saltwater | TMP_SW_PW_B4_15cm_DOC_20241213 | 20 | SW_B4_DOC_20241213 | SERC | DOC | 20241210 | 20241213 | 1223 | 1357 | EST | Clear
COMPASS: TEMPEST | Saltwater | TMP_SW_PW_B4_15cm_NUTR_20241213 | 8 | SW_B4_NUTR_20241213 | SERC | NUTR | 20241210 | 20241213 | 1223 | 1357 | EST | Clear
COMPASS: TEMPEST | Saltwater | TMP_SW_PW_B4_15cm_CDOM_20241213 | 10 | SW_B4_CDOM_20241213 | SEQUIM | CDOM | 20241210 | 20241213 | 1223 | 1357 | EST | Clear
COMPASS: TEMPEST | Saltwater | TMP_SW_PW_B4_15cm_ISO_20241213 | 2 | SW_B4_ISO_20241213 | LANL | Isotopes | 20241210 | 20241213 | 1223 | 1357 | EST | Clear
COMPASS: TEMPEST | Freshwater | TMP_FW_PW_I5_15cm_SO4_T1_20240611 | 5 | FW_I5_SO4_T1_20240611 | SERC | SO4/Cl/H2S | 20240610 | 20240611 | 1445 | 1307 | EDT
COMPASS: TEMPEST | Saltwater | TMP_SW_PW_D5_15cm_FE_20241213 | 6 | SW_D5_FE_20241213 | SERC | Fe | 20241210 | 20241213 | 1203 | 1236 | EST | Clear
COMPASS: TEMPEST | Saltwater | TMP_SW_PW_D5_15cm_DOC_20241213 | 10 | SW_D5_DOC_20241213 | SERC | DOC | 20241210 | 20241213 | 1203 | 1236 | EST | Clear
COMPASS: TEMPEST | Saltwater | TMP_SW_PW_D5_15cm_NUTR_20241213 | 6 | SW_D5_NUTR_20241213 | SERC | NUTR | 20241210 | 20241213 | 1203 | 1236 | EST | Clear
COMPASS: TEMPEST | Saltwater | TMP_SW_PW_D5_15cm_CDOM_20241213 | 9 | SW_D5_CDOM_20241213 | SEQUIM | CDOM | 20241210 | 20241213 | 1203 | 1236 | EST | Clear
COMPASS: TEMPEST | Saltwater | TMP_SW_PW_B4_15cm_SO4_T1_20240611 | 5 | SW_B4_SO4_T1_20240611 | SERC | SO4/Cl/H2S | 20240610 | 20240611 | 1305 | 1400 | EDT
COMPASS: TEMPEST | Saltwater | TMP_SW_PW_F6_15cm_SO4_T1_20240611 | 5 | SW_F6_SO4_T1_20240611 | SERC | SO4/Cl/H2S | 20240610 | 20240611 | 1325 | 1337 | EDT
COMPASS: TEMPEST | Saltwater | TMP_SW_PW_F6_15cm_FE_20241213 | 6 | SW_F6_FE_20241213 | SERC | Fe | 20241210 | 20241213 | 1207 | 1254 | EST | Clear
COMPASS: TEMPEST | Saltwater | TMP_SW_PW_F6_15cm_DOC_20241213 | 20 | SW_F6_DOC_20241213 | SERC | DOC | 20241210 | 20241213 | 1207 | 1254 | EST | Clear
COMPASS: TEMPEST | Saltwater | TMP_SW_PW_F6_15cm_NUTR_20241213 | 8 | SW_F6_NUTR_20241213 | SERC | NUTR | 20241210 | 20241213 | 1207 | 1254 | EST | Clear; bottle mislabeled as F4 but it is from F6
COMPASS: TEMPEST | Saltwater | TMP_SW_PW_F6_15cm_CDOM_20241213 | 10 | SW_F6_CDOM_20241213 | SERC | CDOM | 20241210 | 20241213 | 1207 | 1254 | EST | Clear
COMPASS: TEMPEST | Saltwater | TMP_SW_PW_F6_15cm_ISO_20241213 | 2 | SW_F6_ISO_20241213 | LANL | Isotopes | 20241210 | 20241213 | 1207 | 1254 | EST | Clear
COMPASS: TEMPEST | Freshwater | TMP_FW_PW_C3_15cm_SO4_T3_20240612_PM | 5 | FW_C3_SO4_T3_20240612_PM | SERC | SO4/Cl/H2S | 20240612 | 20240612 | 802 | 1618 | EDT
COMPASS: TEMPEST | Saltwater | TMP_SW_PW_I5_15cm_FE_20241213 | 6 | SW_I5_FE_20241213 | SERC | Fe | 20241210 | 20241213 | 1214 | 1318 | EST | Clear
COMPASS: TEMPEST | Saltwater | TMP_SW_PW_I5_15cm_DOC_20241213 | 20 | SW_I5_DOC_20241213 | SERC | DOC | 20241210 | 20241213 | 1214 | 1318 | EST | Clear
COMPASS: TEMPEST | Saltwater | TMP_SW_PW_I5_15cm_NUTR_20241213 | 8 | SW_I5_NUTR_20241213 | SERC | NUTR | 20241210 | 20241213 | 1214 | 1318 | EST | Clear
COMPASS: TEMPEST | Saltwater | TMP_SW_PW_I5_15cm_CDOM_20241213 | 9 | SW_I5_CDOM_20241213 | SEQUIM | CDOM | 20241210 | 20241213 | 1214 | 1318 | EST | Clear
COMPASS: TEMPEST | Saltwater | TMP_SW_PW_I5_15cm_ISO_20241213 | 2 | SW_I5_ISO_20241213 | LANL | Isotopes | 20241210 | 20241213 | 1214 | 1318 | EST | Clear
COMPASS: TEMPEST | Freshwater | TMP_FW_PW_C6_15cm_SO4_T3_20240612_PM | 5 | FW_C6_SO4_T3_20240612_PM | SERC | SO4/Cl/H2S | 20240612 | 20240612 | 901 | 1603 | EDT
COMPASS: TEMPEST | Saltwater | TMP_SW_PW_F6_15cm_FE_20241104 | 5 | SW_F6_FE_20241104 | SERC | Fe | 20241101 | 20241104 | 1250 | 936 | EST | clear
COMPASS: TEMPEST | Saltwater | TMP_SW_PW_F6_15cm_ISO_20241104 | 2 | SW_F6_ISO_20241104 | LANL | Isotopes | 20241101 | 20241104 | 1250 | 936 | EST | clear
COMPASS: TEMPEST | Freshwater | TMP_FW_PW_F4_15cm_SO4_T3_20240612_PM | 5 | FW_F4_SO4_T3_20240612_PM | SERC | SO4/Cl/H2S | 20240612 | 20240612 | 947 | 1531 | EDT
COMPASS: TEMPEST | Control | TMP_C_PW_C6_15cm_FE_20241003 | 6 | C_C6_FE_20241003 | SERC | Fe | 20240930 | 20241003 | 1127 | 1424 | EDT
COMPASS: TEMPEST | Control | TMP_C_PW_C6_15cm_DOC_20241003 | 10 | C_C6_DOC_20241003 | SERC | DOC | 20240930 | 20241003 | 1127 | 1424 | EDT
COMPASS: TEMPEST | Freshwater | TMP_FW_PW_H3_15cm_SO4_T3_20240612_PM | 5 | FW_H3_SO4_T3_20240612_PM | SERC | SO4/Cl/H2S | 20240612 | 20240612 | 1005 | 1523 | EDT
COMPASS: TEMPEST | Control | TMP_C_PW_F4_15cm_FE_20241003 | 6 | C_F4_FE_20241003 | SERC | Fe | 20240930 | 20241003 | 1117 | 1458 | EDT
COMPASS: TEMPEST | Control | TMP_C_PW_F4_15cm_NUTR_20241003 | 6.5 | C_F4_NUTR_20241003 | SERC | NUTR | 20240930 | 20241003 | 1117 | 1458 | EDT
COMPASS: TEMPEST | Freshwater | TMP_FW_PW_H6_15cm_SO4_T3_20240612_PM | 5 | FW_H6_SO4_T3_20240612_PM | SERC | SO4/Cl/H2S | 20240612 | 20240612 | 922 | 1512 | EDT
COMPASS: TEMPEST | Control | TMP_C_PW_D5_15cm_FE_20241003 | 6 | C_D5_FE_20241003 | SERC | Fe | 20240930 | 20241003 | 1124 | 1436 | EDT
COMPASS: TEMPEST | Freshwater | TMP_FW_PW_D5_15cm_SO4_T3_20240612_PM | 5 | FW_D5_SO4_T3_20240612_PM | SERC | SO4/Cl/H2S | 20240612 | 20240612 | 843 | 1548 | EDT
COMPASS: TEMPEST | Control | TMP_C_PW_I5_15cm_NUTR_20241003 | 8 | C_I5_NUTR_20241003 | SERC | NUTR | 20240930 | 20241003 | 1108 | 1452 | EDT
COMPASS: TEMPEST | Freshwater | TMP_FW_PW_F6_15cm_SO4_T3_20240612_PM | 5 | FW_F6_SO4_T3_20240612_PM | SERC | SO4/Cl/H2S | 20240612 | 20240612 | 915 | 1518 | EDT
COMPASS: TEMPEST | Freshwater | TMP_FW_PW_C3_15cm_FE_20241003 | 5 | FW_C3_FE_20241003 | SERC | Fe | 20240930 | 20241003 | 1152 | 1208 | EDT
COMPASS: TEMPEST | Freshwater | TMP_FW_PW_I5_15cm_SO4_T3_20240612_PM | 5 | FW_I5_SO4_T3_20240612_PM | SERC | SO4/Cl/H2S | 20240612 | 20240612 | 931 | 1500 | EDT
COMPASS: TEMPEST | Freshwater | TMP_FW_PW_B4_15cm_FE_20241003 | 6 | FW_B4_FE_20241003 | SERC | Fe | 20240930 | 20241003 | 1149 | 1215 | EDT
COMPASS: TEMPEST | Freshwater | TMP_FW_PW_B4_15cm_NUTR_20241003 | 5.5 | FW_B4_NUTR_20241003 | SERC | NUTR | 20240930 | 20241003 | 1149 | 1215 | EDT
COMPASS: TEMPEST | Saltwater | TMP_SW_PW_C3_15cm_SO4_T3_20240612_PM | 5 | SW_C3_SO4_T3_20240612_PM | SERC | SO4/Cl/H2S | 20240612 | 20240612 | 931 | 1540 | EDT | clear
COMPASS: TEMPEST | Saltwater | TMP_SW_PW_H6_15cm_SO4_T3_20240612_PM | 5 | SW_H6_SO4_T3_20240612_PM | SERC | SO4/Cl/H2S | 20240612 | 20240612 | 803 | 1500 | EDT | clear
COMPASS: TEMPEST | Saltwater | TMP_SW_PW_C3_15cm_FE_20241003 | 6 | SW_C3_FE_20241003 | SERC | Fe | 20240930 | 20241003 | 945 | 1402 | EDT | clear
COMPASS: TEMPEST | Saltwater | TMP_SW_PW_C3_15cm_DOC_20241003 | 20 | SW_C3_DOC_20241003 | SERC | DOC | 20240930 | 20241003 | 945 | 1402 | EDT | clear
COMPASS: TEMPEST | Saltwater | TMP_SW_PW_C3_15cm_NUTR_20241003 | 8 | SW_C3_NUTR_20241003 | SERC | NUTR | 20240930 | 20241003 | 945 | 1402 | EDT | clear
COMPASS: TEMPEST | Saltwater | TMP_SW_PW_C3_15cm_CDOM_20241003 | 10 | SW_C3_CDOM_20241003 | SEQUIM | CDOM | 20240930 | 20241003 | 945 | 1402 | EDT | clear
COMPASS: TEMPEST | Saltwater | TMP_SW_PW_C3_15cm_ISO_20241007 | 2 | SW_C3_ISO_20241007 | LANL | Isotopes | 20241003 | 20241007 | 1402 | 1112 | EDT | clear
COMPASS: TEMPEST | Saltwater | TMP_SW_PW_B4_15cm_SO4_T3_20240612_PM | 5 | SW_B4_SO4_T3_20240612_PM | SERC | SO4/Cl/H2S | 20240612 | 20240612 | 920 | 1622 | EDT | clear
COMPASS: TEMPEST | Saltwater | TMP_SW_PW_C6_15cm_FE_20241007 | 6 | SW_C6_FE_20241007 | SERC | Fe | 20241003 | 20241007 | 1233 | 1031 | EDT | clear
COMPASS: TEMPEST | Saltwater | TMP_SW_PW_C6_15cm_DOC_20241007 | 19 | SW_C6_DOC_20241007 | SERC | DOC | 20241003 | 20241007 | 1233 | 1031 | EDT | clear
COMPASS: TEMPEST | Saltwater | TMP_SW_PW_C6_15cm_NUTR_20241007 | 8 | SW_C6_NUTR_20241007 | SERC | NUTR | 20241003 | 20241007 | 1233 | 1031 | EDT | clear
COMPASS: TEMPEST | Saltwater | TMP_SW_PW_C6_15cm_CDOM_20241007 | 9 | SW_C6_CDOM_20241007 | SEQUIM | CDOM | 20241003 | 20241007 | 1233 | 1031 | EDT | clear
COMPASS: TEMPEST | Saltwater | TMP_SW_PW_E3_15cm_SO4_T3_20240612_PM | 5 | SW_E3_SO4_T3_20240612_PM | SERC | SO4/Cl/H2S | 20240612 | 20240612 | 854 | 1530 | EDT | clear
COMPASS: TEMPEST | Saltwater | TMP_SW_PW_F4_15cm_FE_20241003 | 6 | SW_F4_FE_20241003 | SERC | Fe | 20240930 | 20241003 | 940 | 1347 | EDT | clear
COMPASS: TEMPEST | Saltwater | TMP_SW_PW_F4_15cm_DOC_20241003 | 10 | SW_F4_DOC_20241003 | SERC | DOC | 20240930 | 20241003 | 940 | 1347 | EDT | clear
COMPASS: TEMPEST | Saltwater | TMP_SW_PW_F4_15cm_NUTR_20241003 | 8 | SW_F4_NUTR_20241003 | SERC | NUTR | 20240930 | 20241003 | 940 | 1347 | EDT | clear
COMPASS: TEMPEST | Saltwater | TMP_SW_PW_F4_15cm_CDOM_20241003 | 9 | SW_F4_CDOM_20241003 | SEQUIM | CDOM | 20240930 | 20241003 | 940 | 1347 | EDT | clear
COMPASS: TEMPEST | Saltwater | TMP_SW_PW_F4_15cm_ISO_20241007 | 2 | SW_F4_ISO_20241007 | LANL | Isotopes | 20241003 | 20241007 | 1347 | 1106 | EDT | clear
COMPASS: TEMPEST | Saltwater | TMP_SW_PW_F6_15cm_SO4_T3_20240612_PM | 5 | SW_F6_SO4_T3_20240612_PM | SERC | SO4/Cl/H2S | 20240612 | 20240612 | 842 | 1607 | EDT | clear
COMPASS: TEMPEST | Saltwater | TMP_SW_PW_H3_15cm_FE_20241003 | 6 | SW_H3_FE_20241003 | SERC | Fe | 20240930 | 20241003 | 938 | 1336 | EDT | clear
COMPASS: TEMPEST | Saltwater | TMP_SW_PW_H3_15cm_DOC_20241003 | 20 | SW_H3_DOC_20241003 | SERC | DOC | 20240930 | 20241003 | 938 | 1336 | EDT | clear
COMPASS: TEMPEST | Saltwater | TMP_SW_PW_H3_15cm_NUTR_20241003 | 8 | SW_H3_NUTR_20241003 | SERC | NUTR | 20240930 | 20241003 | 938 | 1336 | EDT | clear
COMPASS: TEMPEST | Saltwater | TMP_SW_PW_H3_15cm_CDOM_20241003 | 10 | SW_H3_CDOM_20241003 | SEQUIM | CDOM | 20240930 | 20241003 | 938 | 1336 | EDT | clear
COMPASS: TEMPEST | Freshwater | TMP_FW_PW_C3_15cm_SO4_T2_20240612_AM | 5 | FW_C3_SO4_T2_20240612_AM | SERC | SO4/Cl/H2S | 20240611 | 20240612 | 1417 | 802 | EDT
COMPASS: TEMPEST | Saltwater | TMP_SW_PW_H6_15cm_FE_20241003 | 6 | SW_H6_FE_20241003 | SERC | Fe | 20240930 | 20241003 | 935 | 1304 | EDT | Yellow
COMPASS: TEMPEST | Saltwater | TMP_SW_PW_H6_15cm_DOC_20241003 | 21 | SW_H6_DOC_20241003 | SERC | DOC | 20240930 | 20241003 | 935 | 1304 | EDT | Yellow
COMPASS: TEMPEST | Saltwater | TMP_SW_PW_H6_15cm_NUTR_20241003 | 8 | SW_H6_NUTR_20241003 | SERC | NUTR | 20240930 | 20241003 | 935 | 1304 | EDT | Yellow
COMPASS: TEMPEST | Saltwater | TMP_SW_PW_H6_15cm_CDOM_20241003 | 10 | SW_H6_CDOM_20241003 | SEQUIM | CDOM | 20240930 | 20241003 | 935 | 1304 | EDT | Yellow
COMPASS: TEMPEST | Saltwater | TMP_SW_PW_H6_15cm_ISO_20241007 | 2 | SW_H6_ISO_20241007 | LANL | Isotopes | 20241003 | 20241007 | 1304 | 1052 | EDT | clear
COMPASS: TEMPEST | Freshwater | TMP_FW_PW_C6_15cm_SO4_T2_20240612_AM | 5 | FW_C6_SO4_T2_20240612_AM | SERC | SO4/Cl/H2S | 20240611 | 20240612 | 1400 | 802 | EDT
COMPASS: TEMPEST | Saltwater | TMP_SW_PW_B4_15cm_FE_20241003 | 6 | SW_B4_FE_20241003 | SERC | Fe | 20240930 | 20241003 | 948 | 1415 | EDT | clear
COMPASS: TEMPEST | Saltwater | TMP_SW_PW_B4_15cm_DOC_20241003 | 12 | SW_B4_DOC_20241003 | SERC | DOC | 20240930 | 20241003 | 948 | 1415 | EDT | clear
COMPASS: TEMPEST | Saltwater | TMP_SW_PW_B4_15cm_NUTR_20241007 | 8 | SW_B4_NUTR_20241007 | SERC | NUTR | 20241003 | 20241007 | 1415 | 1117 | EDT | clear
COMPASS: TEMPEST | Freshwater | TMP_FW_PW_F4_15cm_SO4_T2_20240612_AM | 5 | FW_F4_SO4_T2_20240612_AM | SERC | SO4/Cl/H2S | 20240611 | 20240612 | 1343 | 947 | EDT
COMPASS: TEMPEST | Saltwater | TMP_SW_PW_D5_15cm_FE_20241003 | 6 | SW_D5_FE_20241003 | SERC | Fe | 20240930 | 20241003 | 928 | 1240 | EDT | clear
COMPASS: TEMPEST | Saltwater | TMP_SW_PW_D5_15cm_DOC_20241003 | 20 | SW_D5_DOC_20241003 | SERC | DOC | 20240930 | 20241003 | 928 | 1240 | EDT | clear
COMPASS: TEMPEST | Saltwater | TMP_SW_PW_D5_15cm_NUTR_20241003 | 8 | SW_D5_NUTR_20241003 | SERC | NUTR | 20240930 | 20241003 | 928 | 1240 | EDT | clear
COMPASS: TEMPEST | Saltwater | TMP_SW_PW_D5_15cm_CDOM_20241003 | 10 | SW_D5_CDOM_20241003 | SEQUIM | CDOM | 20240930 | 20241003 | 928 | 1240 | EDT | clear
COMPASS: TEMPEST | Saltwater | TMP_SW_PW_D5_15cm_ISO_20241007 | 2 | SW_D5_ISO_20241007 | LANL | Isotopes | 20241003 | 20241007 | 1240 | 1038 | EDT | clear
COMPASS: TEMPEST | Freshwater | TMP_FW_PW_H3_15cm_SO4_T2_20240612_AM | 5 | FW_H3_SO4_T2_20240612_AM | SERC | SO4/Cl/H2S | 20240611 | 20240612 | 1325 | 1005 | EDT
COMPASS: TEMPEST | Saltwater | TMP_SW_PW_E3_15cm_FE_20241003 | 6 | SW_E3_FE_20241003 | SERC | Fe | 20240930 | 20241003 | 1138 | 1355 | EDT | clear
COMPASS: TEMPEST | Saltwater | TMP_SW_PW_E3_15cm_DOC_20241003 | 10 | SW_E3_DOC_20241003 | SERC | DOC | 20240930 | 20241003 | 1138 | 1355 | EDT | clear
COMPASS: TEMPEST | Saltwater | TMP_SW_PW_E3_15cm_NUTR_20241003 | 6 | SW_E3_NUTR_20241003 | SERC | NUTR | 20240930 | 20241003 | 1138 | 1355 | EDT | clear
COMPASS: TEMPEST | Saltwater | TMP_SW_PW_E3_15cm_CDOM_20241003 | 9 | SW_E3_CDOM_20241003 | SEQUIM | CDOM | 20240930 | 20241003 | 1138 | 1355 | EDT | clear
COMPASS: TEMPEST | Freshwater | TMP_FW_PW_H6_15cm_SO4_T2_20240612_AM | 5 | FW_H6_SO4_T2_20240612_AM | SERC | SO4/Cl/H2S | 20240611 | 20240612 | 1322 | 922 | EDT
COMPASS: TEMPEST | Saltwater | TMP_SW_PW_F6_15cm_FE_20241003 | 6 | SW_F6_FE_20241003 | SERC | Fe | 20240930 | 20241003 | 1113 | 1255 | EDT | clear
COMPASS: TEMPEST | Saltwater | TMP_SW_PW_F6_15cm_DOC_20241003 | 20 | SW_F6_DOC_20241003 | SERC | DOC | 20240930 | 20241003 | 1113 | 1255 | EDT | clear
COMPASS: TEMPEST | Saltwater | TMP_SW_PW_F6_15cm_NUTR_20241003 | 8 | SW_F6_NUTR_20241003 | SERC | NUTR | 20240930 | 20241003 | 1113 | 1255 | EDT | clear
COMPASS: TEMPEST | Saltwater | TMP_SW_PW_F6_15cm_CDOM_20241003 | 10 | SW_F6_CDOM_20241003 | SEQUIM | CDOM | 20240930 | 20241003 | 1113 | 1255 | EDT | clear
COMPASS: TEMPEST | Saltwater | TMP_SW_PW_F6_15cm_ISO_20241007 | 2 | SW_F6_ISO_20241007 | LANL | Isotopes | 20241003 | 20241007 | 1255 | 1046 | EDT | clear
COMPASS: TEMPEST | Freshwater | TMP_FW_PW_D5_15cm_SO4_T2_20240612_AM | 5 | FW_D5_SO4_T2_20240612_AM | SERC | SO4/Cl/H2S | 20240611 | 20240612 | 1330 | 843 | EDT
COMPASS: TEMPEST | Saltwater | TMP_SW_PW_I5_15cm_FE_20241003 | 5 | SW_I5_FE_20241003 | SERC | Fe | 20240930 | 20241003 | 936 | 1326 | EDT | clear
COMPASS: TEMPEST | Saltwater | TMP_SW_PW_I5_15cm_DOC_20241003 | 10 | SW_I5_DOC_20241003 | SERC | DOC | 20240930 | 20241003 | 936 | 1326 | EDT | clear
COMPASS: TEMPEST | Saltwater | TMP_SW_PW_I5_15cm_NUTR_20241003 | 6 | SW_I5_NUTR_20241003 | SERC | NUTR | 20240930 | 20241003 | 936 | 1326 | EDT | clear
COMPASS: TEMPEST | Saltwater | TMP_SW_PW_I5_15cm_ISO_20241007 | 2 | SW_I5_ISO_20241007 | LANL | Isotopes | 20241003 | 20241007 | 1326 | 1057 | EDT | clear
COMPASS: TEMPEST | Freshwater | TMP_FW_PW_E3_15cm_SO4_T2_20240612_AM | 5 | FW_E3_SO4_T2_20240612_AM | SERC | SO4/Cl/H2S | 20240611 | 20240612 | 1340 | 831 | EDT
COMPASS: TEMPEST | Saltwater | TMP_SW_PW_C3_15cm_FE_20240906 | 6 | SW_C3_FE_20240906 | SERC | Fe | 20240903 | 20240906 | 900 | 1115 | EDT | clear
COMPASS: TEMPEST | Saltwater | TMP_SW_PW_C3_15cm_DOC_20240906 | 10 | SW_C3_DOC_20240906 | SERC | DOC | 20240903 | 20240906 | 900 | 1115 | EDT | clear
COMPASS: TEMPEST | Saltwater | TMP_SW_PW_C3_15cm_NUTR_20240906 | 8 | SW_C3_NUTR_20240906 | SERC | NUTR | 20240903 | 20240906 | 900 | 1115 | EDT | clear
COMPASS: TEMPEST | Saltwater | TMP_SW_PW_C3_15cm_CDOM_20240906 | 9 | SW_C3_CDOM_20240906 | SEQUIM | CDOM | 20240903 | 20240906 | 900 | 1115 | EDT | clear
COMPASS: TEMPEST | Freshwater | TMP_FW_PW_I5_15cm_SO4_T2_20240612_AM | 5 | FW_I5_SO4_T2_20240612_AM | SERC | SO4/Cl/H2S | 20240611 | 20240612 | 1307 | 931 | EDT
COMPASS: TEMPEST | Saltwater | TMP_SW_PW_C3_15cm_SO4_T2_20240612_AM | 5 | SW_C3_SO4_T2_20240612_AM | SERC | SO4/Cl/H2S | 20240611 | 20240612 | 1427 | 931 | EDT
COMPASS: TEMPEST | Saltwater | TMP_SW_PW_D5_15cm_FE_20240906 | 6 | SW_D5_FE_20240906 | SERC | Fe | 20240903 | 20240906 | 910 | 1140 | EDT | clear
COMPASS: TEMPEST | Saltwater | TMP_SW_PW_D5_15cm_DOC_20240906 | 10 | SW_D5_DOC_20240906 | SERC | DOC | 20240903 | 20240906 | 910 | 1140 | EDT | clear
COMPASS: TEMPEST | Saltwater | TMP_SW_PW_D5_15cm_NUTR_20240906 | 8 | SW_D5_NUTR_20240906 | SERC | NUTR | 20240903 | 20240906 | 910 | 1140 | EDT | clear
COMPASS: TEMPEST | Saltwater | TMP_SW_PW_D5_15cm_CDOM_20240906 | 9 | SW_D5_CDOM_20240906 | SEQUIM | CDOM | 20240903 | 20240906 | 910 | 1140 | EDT | clear
COMPASS: TEMPEST | Saltwater | TMP_SW_PW_H6_15cm_SO4_T2_20240612_AM | 5 | SW_H6_SO4_T2_20240612_AM | SERC | SO4/Cl/H2S | 20240611 | 20240612 | 1309 | 803 | EDT
COMPASS: TEMPEST | Saltwater | TMP_SW_PW_F6_15cm_FE_20240906 | 6 | SW_F6_FE_20240906 | SERC | Fe | 20240903 | 20240906 | 913 | 1151 | EDT | clear
COMPASS: TEMPEST | Saltwater | TMP_SW_PW_F6_15cm_DOC_20240906 | 20 | SW_F6_DOC_20240906 | SERC | DOC | 20240903 | 20240906 | 913 | 1151 | EDT | clear
COMPASS: TEMPEST | Saltwater | TMP_SW_PW_F6_15cm_NUTR_20240906 | 8 | SW_F6_NUTR_20240906 | SERC | NUTR | 20240903 | 20240906 | 913 | 1151 | EDT | clear
COMPASS: TEMPEST | Saltwater | TMP_SW_PW_F6_15cm_CDOM_20240906 | 10 | SW_F6_CDOM_20240906 | SEQUIM | CDOM | 20240903 | 20240906 | 913 | 1151 | EDT | clear
COMPASS: TEMPEST | Saltwater | TMP_SW_PW_B4_15cm_SO4_T2_20240612_AM | 5 | SW_B4_SO4_T2_20240612_AM | SERC | SO4/Cl/H2S | 20240611 | 20240612 | 1400 | 920 | EDT
COMPASS: TEMPEST | Freshwater | TMP_FW_PW_C6_15cm_FE_20240805 | 4 | FW_C6_FE_20240805 | SERC | Fe | 20240802 | 20240805 | 1116 | 947 | EDT
COMPASS: TEMPEST | Saltwater | TMP_SW_PW_D5_15cm_SO4_T2_20240612_AM | 5 | SW_D5_SO4_T2_20240612_AM | SERC | SO4/Cl/H2S | 20240611 | 20240612 | 1351 | 905 | EDT
COMPASS: TEMPEST | Freshwater | TMP_FW_PW_H6_15cm_FE_20240805 | 4 | FW_H6_FE_20240805 | SERC | Fe | 20240802 | 20240805 | 1107 | 928 | EDT
COMPASS: TEMPEST | Freshwater | TMP_FW_PW_H6_15cm_NUTR_20240812 | 8 | FW_H6_NUTR_20240812 | SERC | NUTR | 20240808 | 20240812 | 827 | 935 | EDT
COMPASS: TEMPEST | Saltwater | TMP_SW_PW_E3_15cm_SO4_T2_20240612_AM | 5 | SW_E3_SO4_T2_20240612_AM | SERC | SO4/Cl/H2S | 20240611 | 20240612 | 1347 | 854 | EDT
COMPASS: TEMPEST | Freshwater | TMP_FW_PW_D5_15cm_FE_20240812 | 5 | FW_D5_FE_20240812 | SERC | Fe | 20240808 | 20240812 | 847 | 1000 | EDT
COMPASS: TEMPEST | Saltwater | TMP_SW_PW_F6_15cm_SO4_T2_20240612_AM | 5 | SW_F6_SO4_T2_20240612_AM | SERC | SO4/Cl/H2S | 20240611 | 20240612 | 1337 | 842 | EDT
COMPASS: TEMPEST | Freshwater | TMP_FW_PW_I5_15cm_FE_20240805 | 5 | FW_I5_FE_20240805 | SERC | Fe | 20240802 | 20240805 | 1105 | 919 | EDT
COMPASS: TEMPEST | Freshwater | TMP_FW_PW_I5_15cm_DOC_20240808 | 10 | FW_I5_DOC_20240808 | SERC | DOC | 20240805 | 20240808 | 919 | 818 | EDT
COMPASS: TEMPEST | Freshwater | TMP_FW_PW_I5_15cm_NUTR_20240808 | 8 | FW_I5_NUTR_20240808 | SERC | NUTR | 20240805 | 20240808 | 919 | 818 | EDT
COMPASS: TEMPEST | Freshwater | TMP_FW_PW_I5_15cm_CDOM_20240812 | 10 | FW_I5_CDOM_20240812 | SEQUIM | CDOM | 20240808 | 20240812 | 818 | 918 | EDT
COMPASS: TEMPEST | Saltwater | TMP_SW_PW_I5_15cm_SO4_T2_20240612_AM | 5 | SW_I5_SO4_T2_20240612_AM | SERC | SO4/Cl/H2S | 20240611 | 20240612 | 1315 | 816 | EDT
COMPASS: TEMPEST | Saltwater | TMP_SW_PW_C3_15cm_FE_20240802 | 6 | SW_C3_FE_20240802 | SERC | Fe | 20240730 | 20240802 | 827 | 1122 | EDT | clear
COMPASS: TEMPEST | Saltwater | TMP_SW_PW_C3_15cm_DOC_20240802 | 15 | SW_C3_DOC_20240802 | SERC | DOC | 20240730 | 20240802 | 827 | 1122 | EDT | clear
COMPASS: TEMPEST | Saltwater | TMP_SW_PW_C3_15cm_NUTR_20240802 | 8 | SW_C3_NUTR_20240802 | SERC | NUTR | 20240730 | 20240802 | 827 | 1122 | EDT | clear
COMPASS: TEMPEST | Saltwater | TMP_SW_PW_C3_15cm_CDOM_20240802 | 10 | SW_C3_CDOM_20240802 | SEQUIM | CDOM | 20240730 | 20240802 | 827 | 1122 | EDT | clear
COMPASS: TEMPEST | Freshwater | TMP_FW_PW_C3_15cm_SO4_T5_20240613_PM | 5 | FW_C3_SO4_T5_20240613_PM | SERC | SO4/Cl/H2S | 20240613 | 20240613 | 917 | 1624 | EDT
COMPASS: TEMPEST | Saltwater | TMP_SW_PW_C3_15cm_FE_20240805 | 6 | SW_C3_FE_20240805 | SERC | Fe | 20240802 | 20240805 | 1122 | 1053 | EDT | clear
COMPASS: TEMPEST | Saltwater | TMP_SW_PW_C3_15cm_DOC_20240805 | 15 | SW_C3_DOC_20240805 | SERC | DOC | 20240802 | 20240805 | 1122 | 1053 | EDT | clear
COMPASS: TEMPEST | Saltwater | TMP_SW_PW_C3_15cm_NUTR_20240805 | 8 | SW_C3_NUTR_20240805 | SERC | NUTR | 20240802 | 20240805 | 1122 | 1053 | EDT | clear
COMPASS: TEMPEST | Saltwater | TMP_SW_PW_C3_15cm_CDOM_20240805 | 9 | SW_C3_CDOM_20240805 | SEQUIM | CDOM | 20240802 | 20240805 | 1122 | 1053 | EDT | clear
COMPASS: TEMPEST | Freshwater | TMP_FW_PW_C6_15cm_SO4_T5_20240613_PM | 5 | FW_C6_SO4_T5_20240613_PM | SERC | SO4/Cl/H2S | 20240613 | 20240613 | 943 | 1537 | EDT
COMPASS: TEMPEST | Saltwater | TMP_SW_PW_C6_15cm_FE_20240808 | 6 | SW_C6_FE_20240808 | SERC | Fe | 20240805 | 20240808 | 1042 | 900 | EDT | clear
COMPASS: TEMPEST | Saltwater | TMP_SW_PW_C6_15cm_DOC_20240812 | 20 | SW_C6_DOC_20240812 | SERC | DOC | 20240808 | 20240812 | 900 | 1015 | EDT | clear
COMPASS: TEMPEST | Saltwater | TMP_SW_PW_C6_15cm_NUTR_20240812 | 8 | SW_C6_NUTR_20240812 | SERC | NUTR | 20240808 | 20240812 | 900 | 1015 | EDT | clear
COMPASS: TEMPEST | Saltwater | TMP_SW_PW_C6_15cm_CDOM_20240812 | 10 | SW_C6_CDOM_20240812 | SEQUIM | CDOM | 20240808 | 20240812 | 900 | 1015 | EDT | clear
COMPASS: TEMPEST | Freshwater | TMP_FW_PW_F4_15cm_SO4_T5_20240613_PM | 5 | FW_F4_SO4_T5_20240613_PM | SERC | SO4/Cl/H2S | 20240613 | 20240613 | 846 | 1506 | EDT
COMPASS: TEMPEST | Freshwater | TMP_FW_PW_H3_15cm_SO4_T5_20240613_PM | 5 | FW_H3_SO4_T5_20240613_PM | SERC | SO4/Cl/H2S | 20240613 | 20240613 | 834 | 1456 | EDT
COMPASS: TEMPEST | Saltwater | TMP_SW_PW_H3_15cm_FE_20240805 | 4 | SW_H3_FE_20240805 | SERC | Fe | 20240802 | 20240805 | 1203 | 1002 | EDT | clear
COMPASS: TEMPEST | Freshwater | TMP_FW_PW_H6_15cm_SO4_T5_20240613_PM | 5 | FW_H6_SO4_T5_20240613_PM | SERC | SO4/Cl/H2S | 20240613 | 20240613 | 815 | 1524 | EDT
COMPASS: TEMPEST | Saltwater | TMP_SW_PW_H3_15cm_FE_20240808 | 6 | SW_H3_FE_20240808 | SERC | Fe | 20240805 | 20240808 | 1002 | 946 | EDT | clear
COMPASS: TEMPEST | Saltwater | TMP_SW_PW_H3_15cm_DOC_20240808 | 20 | SW_H3_DOC_20240808 | SERC | DOC | 20240805 | 20240808 | 1002 | 946 | EDT | clear
COMPASS: TEMPEST | Saltwater | TMP_SW_PW_H3_15cm_NUTR_20240808 | 8 | SW_H3_NUTR_20240808 | SERC | NUTR | 20240805 | 20240808 | 1002 | 946 | EDT | clear
COMPASS: TEMPEST | Saltwater | TMP_SW_PW_H3_15cm_CDOM_20240808 | 10 | SW_H3_CDOM_20240808 | SEQUIM | CDOM | 20240805 | 20240808 | 1002 | 946 | EDT | clear
COMPASS: TEMPEST | Freshwater | TMP_FW_PW_B4_15cm_SO4_T5_20240613_PM | 5 | FW_B4_SO4_T5_20240613_PM | SERC | SO4/Cl/H2S | 20240613 | 20240613 | 933 | 1606 | EDT
COMPASS: TEMPEST | Saltwater | TMP_SW_PW_H6_15cm_FE_20240812 | 6 | SW_H6_FE_20240812 | SERC | Fe | 20240808 | 20240812 | 925 | 1027 | EDT | clear
COMPASS: TEMPEST | Saltwater | TMP_SW_PW_H6_15cm_DOC_20240808 | 15 | SW_H6_DOC_20240808 | SERC | DOC | 20240805 | 20240808 | 954 | 925 | EDT | clear
COMPASS: TEMPEST | Saltwater | TMP_SW_PW_H6_15cm_NUTR_20240812 | 8 | SW_H6_NUTR_20240812 | SERC | NUTR | 20240808 | 20240812 | 925 | 1027 | EDT | clear
COMPASS: TEMPEST | Saltwater | TMP_SW_PW_H6_15cm_CDOM_20240808 | 10 | SW_H6_CDOM_20240808 | SEQUIM | CDOM | 20240805 | 20240808 | 954 | 925 | EDT | clear
COMPASS: TEMPEST | Freshwater | TMP_FW_PW_D5_15cm_SO4_T5_20240613_PM | 5 | FW_D5_SO4_T5_20240613_PM | SERC | SO4/Cl/H2S | 20240613 | 20240613 | 933 | 1606 | EDT
COMPASS: TEMPEST | Saltwater | TMP_SW_PW_B4_15cm_FE_20240802 | 6 | SW_B4_FE_20240802 | SERC | Fe | 20240730 | 20240802 | 830 | 1136 | EDT | clear
COMPASS: TEMPEST | Saltwater | TMP_SW_PW_B4_15cm_NUTR_20240802 | 7 | SW_B4_NUTR_20240802 | SERC | NUTR | 20240730 | 20240802 | 830 | 1136 | EDT | clear
COMPASS: TEMPEST | Freshwater | TMP_FW_PW_E3_15cm_SO4_T5_20240613_PM | 5 | FW_E3_SO4_T5_20240613_PM | SERC | SO4/Cl/H2S | 20240613 | 20240613 | 902 | 1530 | EDT
COMPASS: TEMPEST | Saltwater | TMP_SW_PW_B4_15cm_FE_20240805 | 6 | SW_B4_FE_20240805 | SERC | Fe | 20240802 | 20240805 | 1136 | 1044 | EDT | clear
COMPASS: TEMPEST | Saltwater | TMP_SW_PW_B4_15cm_DOC_20240805 | 11 | SW_B4_DOC_20240805 | SERC | DOC | 20240802 | 20240805 | 1136 | 1044 | EDT | clear
COMPASS: TEMPEST | Saltwater | TMP_SW_PW_B4_15cm_NUTR_20240805 | 8 | SW_B4_NUTR_20240805 | SERC | NUTR | 20240802 | 20240805 | 1136 | 1044 | EDT | clear
COMPASS: TEMPEST | Saltwater | TMP_SW_PW_B4_15cm_CDOM_20240805 | 10 | SW_B4_CDOM_20240805 | SEQUIM | CDOM | 20240802 | 20240805 | 1136 | 1044 | EDT | clear
COMPASS: TEMPEST | Freshwater | TMP_FW_PW_F6_15cm_SO4_T5_20240613_PM | 5 | FW_F6_SO4_T5_20240613_PM | SERC | SO4/Cl/H2S | 20240613 | 20240613 | 806 | 1516 | EDT
COMPASS: TEMPEST | Saltwater | TMP_SW_PW_D5_15cm_FE_20240802 | 6 | SW_D5_FE_20240802 | SERC | Fe | 20240730 | 20240802 | 834 | 1143 | EDT | clear
COMPASS: TEMPEST | Saltwater | TMP_SW_PW_D5_15cm_DOC_20240802 | 11 | SW_D5_DOC_20240802 | SERC | DOC | 20240730 | 20240802 | 834 | 1143 | EDT | clear
COMPASS: TEMPEST | Saltwater | TMP_SW_PW_D5_15cm_NUTR_20240802 | 8 | SW_D5_NUTR_20240802 | SERC | NUTR | 20240730 | 20240802 | 834 | 1143 | EDT | clear
COMPASS: TEMPEST | Freshwater | TMP_FW_PW_I5_15cm_SO4_T5_20240613_PM | 5 | FW_I5_SO4_T5_20240613_PM | SERC | SO4/Cl/H2S | 20240613 | 20240613 | 822 | 1442 | EDT
COMPASS: TEMPEST | Saltwater | TMP_SW_PW_D5_15cm_FE_20240805 | 6 | SW_D5_FE_20240805 | SERC | Fe | 20240802 | 20240805 | 1143 | 1030 | EDT | clear
COMPASS: TEMPEST | Saltwater | TMP_SW_PW_D5_15cm_DOC_20240805 | 20 | SW_D5_DOC_20240805 | SERC | DOC | 20240802 | 20240805 | 1143 | 1030 | EDT | clear
COMPASS: TEMPEST | Saltwater | TMP_SW_PW_D5_15cm_NUTR_20240805 | 8 | SW_D5_NUTR_20240805 | SERC | NUTR | 20240802 | 20240805 | 1143 | 1030 | EDT | clear
COMPASS: TEMPEST | Saltwater | TMP_SW_PW_D5_15cm_CDOM_20240805 | 10 | SW_D5_CDOM_20240805 | SEQUIM | CDOM | 20240802 | 20240805 | 1143 | 1030 | EDT | clear
COMPASS: TEMPEST | Saltwater | TMP_SW_PW_D5_15cm_CDOM_20240808 | 15 | SW_D5_CDOM_20240808 | SEQUIM | CDOM | 20240805 | 20240808 | 1030 | 907 | EDT | clear
COMPASS: TEMPEST | Saltwater | TMP_SW_PW_C3_15cm_SO4_T5_20240613_PM | 5 | SW_C3_SO4_T5_20240613_PM | SERC | SO4/Cl/H2S | 20240613 | 20240613 | 916 | 1557 | EDT
COMPASS: TEMPEST | Saltwater | TMP_SW_PW_E3_15cm_FE_20240812 | 6 | SW_E3_FE_20240812 | SERC | Fe | 20240808 | 20240812 | 1002 | 1040 | EDT | clear
COMPASS: TEMPEST | Saltwater | TMP_SW_PW_E3_15cm_DOC_20240812 | 10 | SW_E3_DOC_20240812 | SERC | DOC | 20240808 | 20240812 | 1002 | 1040 | EDT | clear
COMPASS: TEMPEST | Saltwater | TMP_SW_PW_F4_15cm_SO4_T5_20240613_PM | 5 | SW_F4_SO4_T5_20240613_PM | SERC | SO4/Cl/H2S | 20240613 | 20240613 | 842 | 1507 | EDT
COMPASS: TEMPEST | Saltwater | TMP_SW_PW_F6_15cm_FE_20240802 | 6 | SW_F6_FE_20240802 | SERC | Fe | 20240730 | 20240802 | 836 | 1153 | EDT | clear
COMPASS: TEMPEST | Saltwater | TMP_SW_PW_F6_15cm_DOC_20240802 | 10 | SW_F6_DOC_20240802 | SERC | DOC | 20240730 | 20240802 | 836 | 1153 | EDT | clear
COMPASS: TEMPEST | Saltwater | TMP_SW_PW_F6_15cm_NUTR_20240802 | 6 | SW_F6_NUTR_20240802 | SERC | NUTR | 20240730 | 20240802 | 836 | 1153 | EDT | clear
COMPASS: TEMPEST | Saltwater | TMP_SW_PW_F6_15cm_CDOM_20240802 | 9 | SW_F6_CDOM_20240802 | SEQUIM | CDOM | 20240730 | 20240802 | 836 | 1153 | EDT | clear
COMPASS: TEMPEST | Saltwater | TMP_SW_PW_F6_15cm_FE_20240805 | 4 | SW_F6_FE_20240805 | SERC | Fe | 20240802 | 20240805 | 1153 | 1019 | EDT | clear
COMPASS: TEMPEST | Saltwater | TMP_SW_PW_F6_15cm_NUTR_20240805 | 8 | SW_F6_NUTR_20240805 | SERC | NUTR | 20240802 | 20240805 | 1153 | 1019 | EDT | clear
COMPASS: TEMPEST | Saltwater | TMP_SW_PW_F6_15cm_CDOM_20240805 | 9 | SW_F6_CDOM_20240805 | SEQUIM | CDOM | 20240802 | 20240805 | 1153 | 1019 | EDT | clear
COMPASS: TEMPEST | Saltwater | TMP_SW_PW_H3_15cm_SO4_T5_20240613_PM | 5 | SW_H3_SO4_T5_20240613_PM | SERC | SO4/Cl/H2S | 20240613 | 20240613 | 833 | 1501 | EDT
COMPASS: TEMPEST | Saltwater | TMP_SW_PW_I5_15cm_FE_20240808 | 6 | SW_I5_FE_20240808 | SERC | Fe | 20240805 | 20240808 | 956 | 935 | EDT | clear
COMPASS: TEMPEST | Saltwater | TMP_SW_PW_I5_15cm_DOC_20240808 | 20 | SW_I5_DOC_20240808 | SERC | DOC | 20240805 | 20240808 | 956 | 935 | EDT | clear
COMPASS: TEMPEST | Saltwater | TMP_SW_PW_I5_15cm_NUTR_20240808 | 8 | SW_I5_NUTR_20240808 | SERC | NUTR | 20240805 | 20240808 | 956 | 935 | EDT | clear
COMPASS: TEMPEST | Saltwater | TMP_SW_PW_I5_15cm_CDOM_20240808 | 10 | SW_I5_CDOM_20240808 | SEQUIM | CDOM | 20240805 | 20240808 | 956 | 935 | EDT | clear
COMPASS: TEMPEST | Saltwater | TMP_SW_PW_H6_15cm_SO4_T5_20240613_PM | 5 | SW_H6_SO4_T5_20240613_PM | SERC | SO4/Cl/H2S | 20240613 | 20240613 | 808 | 1446 | EDT
COMPASS: TEMPEST | Saltwater | TMP_SW_PW_C3_15cm_FE_20240711 | 4 | SW_C3_FE_20240711 | SERC | Fe | 20240708 | 20240711 | 1007 | 1028 | EDT | clear
COMPASS: TEMPEST | Saltwater | TMP_SW_PW_B4_15cm_SO4_T5_20240613_PM | 5 | SW_B4_SO4_T5_20240613_PM | SERC | SO4/Cl/H2S | 20240613 | 20240613 | 937 | 1544 | EDT
COMPASS: TEMPEST | Saltwater | TMP_SW_PW_H3_15cm_FE_20240715 | 6 | SW_H3_FE_20240715 | SERC | Fe | 20240711 | 20240715 | 1051 | 1234 | EDT | clear
COMPASS: TEMPEST | Saltwater | TMP_SW_PW_H3_15cm_NUTR_20240715 | 6 | SW_H3_NUTR_20240715 | SERC | NUTR | 20240711 | 20240715 | 1051 | 1234 | EDT | clear
COMPASS: TEMPEST | Saltwater | TMP_SW_PW_D5_15cm_SO4_T5_20240613_PM | 5 | SW_D5_SO4_T5_20240613_PM | SERC | SO4/Cl/H2S | 20240613 | 20240613 | 900 | 1529 | EDT
COMPASS: TEMPEST | Saltwater | TMP_SW_PW_B4_15cm_FE_20240715 | 5 | SW_B4_FE_20240715 | SERC | Fe | 20240711 | 20240715 | 1035 | 1214 | EDT | clear
COMPASS: TEMPEST | Saltwater | TMP_SW_PW_B4_15cm_NUTR_20240715 | 7 | SW_B4_NUTR_20240715 | SERC | NUTR | 20240711 | 20240715 | 1035 | 1214 | EDT | clear
COMPASS: TEMPEST | Saltwater | TMP_SW_PW_F6_15cm_SO4_T5_20240613_PM | 5 | SW_F6_SO4_T5_20240613_PM | SERC | SO4/Cl/H2S | 20240613 | 20240613 | 848 | 1519 | EDT
COMPASS: TEMPEST | Saltwater | TMP_SW_PW_F6_15cm_FE_20240715 | 6 | SW_F6_FE_20240715 | SERC | Fe | 20240711 | 20240715 | 1046 | 1224 | EDT | clear
COMPASS: TEMPEST | Saltwater | TMP_SW_PW_F6_15cm_DOC_20240715 | 10 | SW_F6_DOC_20240715 | SERC | DOC | 20240711 | 20240715 | 1046 | 1224 | EDT | clear
COMPASS: TEMPEST | Saltwater | TMP_SW_PW_F6_15cm_NUTR_20240715 | 7 | SW_F6_NUTR_20240715 | SERC | NUTR | 20240711 | 20240715 | 1046 | 1224 | EDT | clear
COMPASS: TEMPEST | Saltwater | TMP_SW_PW_I5_15cm_SO4_T5_20240613_PM | 5 | SW_I5_SO4_T5_20240613_PM | SERC | SO4/Cl/H2S | 20240613 | 20240613 | 824 | 1452 | EDT
COMPASS: TEMPEST | Freshwater | TMP_FW_PW_C6_15cm_FE_20240624 | 4 | FW_C6_FE_20240624 | SERC | Fe | 20240621 | 20240624 | 1210 | 1029 | EDT
COMPASS: TEMPEST | Freshwater | TMP_FW_PW_C6_15cm_DOC_20240624 | 10 | FW_C6_DOC_20240624 | SERC | DOC | 20240621 | 20240624 | 1210 | 1029 | EDT
COMPASS: TEMPEST | Freshwater | TMP_FW_PW_D5_15cm_FE_20240624 | 4 | FW_D5_FE_20240624 | SERC | Fe | 20240621 | 20240624 | 1213 | 1036 | EDT
COMPASS: TEMPEST | Freshwater | TMP_FW_PW_C3_15cm_SO4_T4_20240613_AM | 5 | FW_C3_SO4_T4_20240613_AM | SERC | SO4/Cl/H2S | 20240612 | 20240613 | 1618 | 917 | EDT
COMPASS: TEMPEST | Freshwater | TMP_FW_PW_I5_15cm_FE_20240624 | 6 | FW_I5_FE_20240624 | SERC | Fe | 20240621 | 20240624 | 1221 | 1050 | EDT
COMPASS: TEMPEST | Freshwater | TMP_FW_PW_I5_15cm_NUTR_20240624 | 8 | FW_I5_NUTR_20240624 | SERC | NUTR | 20240621 | 20240624 | 1221 | 1050 | EDT
COMPASS: TEMPEST | Freshwater | TMP_FW_PW_C6_15cm_SO4_T4_20240613_AM | 5 | FW_C6_SO4_T4_20240613_AM | SERC | SO4/Cl/H2S | 20240612 | 20240613 | 1603 | 943 | EDT
COMPASS: TEMPEST | Saltwater | TMP_SW_PW_C3_15cm_FE_20240624 | 6 | SW_C3_FE_20240624 | SERC | Fe | 20240621 | 20240624 | 1154 | 956 | EDT
COMPASS: TEMPEST | Freshwater | TMP_FW_PW_F4_15cm_SO4_T4_20240613_AM | 5 | FW_F4_SO4_T4_20240613_AM | SERC | SO4/Cl/H2S | 20240612 | 20240613 | 1531 | 846 | EDT
COMPASS: TEMPEST | Saltwater | TMP_SW_PW_B4_15cm_FE_20240624 | 6 | SW_B4_FE_20240624 | SERC | Fe | 20240621 | 20240624 | 1157 | 1005 | EDT
COMPASS: TEMPEST | Saltwater | TMP_SW_PW_B4_15cm_DOC_20240624 | 10 | SW_B4_DOC_20240624 | SERC | DOC | 20240621 | 20240624 | 1157 | 1005 | EDT
COMPASS: TEMPEST | Saltwater | TMP_SW_PW_B4_15cm_NUTR_20240624 | 5.5 | SW_B4_NUTR_20240624 | SERC | NUTR | 20240621 | 20240624 | 1157 | 1005 | EDT
COMPASS: TEMPEST | Freshwater | TMP_FW_PW_H3_15cm_SO4_T4_20240613_AM | 5 | FW_H3_SO4_T4_20240613_AM | SERC | SO4/Cl/H2S | 20240612 | 20240613 | 1523 | 834 | EDT
COMPASS: TEMPEST | Freshwater | TMP_FW_PW_H6_15cm_SO4_T4_20240613_AM | 5 | FW_H6_SO4_T4_20240613_AM | SERC | SO4/Cl/H2S | 20240612 | 20240613 | 1512 | 815 | EDT
COMPASS: TEMPEST | Freshwater | TMP_FW_PW_C6_15cm_FE_20240617 | 6 | FW_C6_FE_20240617 | SERC | Fe | 20240614 | 20240617 | 1455 | 1024 | EDT
COMPASS: TEMPEST | Freshwater | TMP_FW_PW_C6_15cm_DOC_20240617 | 10 | FW_C6_DOC_20240617 | SERC | DOC | 20240614 | 20240617 | 1455 | 1024 | EDT
COMPASS: TEMPEST | Freshwater | TMP_FW_PW_C6_15cm_NUTR_20240617 | 8 | FW_C6_NUTR_20240617 | SERC | NUTR | 20240614 | 20240617 | 1455 | 1024 | EDT
COMPASS: TEMPEST | Freshwater | TMP_FW_PW_C6_15cm_CDOM_20240617 | 9 | FW_C6_CDOM_20240617 | SEQUIM | CDOM | 20240614 | 20240617 | 1455 | 1024 | EDT
COMPASS: TEMPEST | Freshwater | TMP_FW_PW_B4_15cm_SO4_T4_20240613_AM | 5 | FW_B4_SO4_T4_20240613_AM | SERC | SO4/Cl/H2S | 20240612 | 20240613 | 1612 | 933 | EDT
COMPASS: TEMPEST | Freshwater | TMP_FW_PW_F4_15cm_FE_20240617 | 6 | FW_F4_FE_20240617 | SERC | Fe | 20240614 | 20240617 | 1535 | 958 | EDT
COMPASS: TEMPEST | Freshwater | TMP_FW_PW_F4_15cm_DOC_20240617 | 10 | FW_F4_DOC_20240617 | SERC | DOC | 20240614 | 20240617 | 1535 | 958 | EDT
COMPASS: TEMPEST | Freshwater | TMP_FW_PW_F4_15cm_NUTR_20240617 | 8 | FW_F4_NUTR_20240617 | SERC | NUTR | 20240614 | 20240617 | 1535 | 958 | EDT
COMPASS: TEMPEST | Freshwater | TMP_FW_PW_F4_15cm_CDOM_20240617 | 9 | FW_F4_CDOM_20240617 | SEQUIM | CDOM | 20240614 | 20240617 | 1535 | 958 | EDT
COMPASS: TEMPEST | Freshwater | TMP_FW_PW_H6_15cm_FE_20240617 | 5 | FW_H6_FE_20240617 | SERC | Fe | 20240614 | 20240617 | 1422 | 950 | EDT
COMPASS: TEMPEST | Freshwater | TMP_FW_PW_D5_15cm_SO4_20240617 |  | FW_D5_SO4_20240617 |  |  | 20240614 | 20240617 | 1434 | 1015 | EDT | 112 mL extracted but no volumes filled in on field sheet; AES to check
COMPASS: TEMPEST | Freshwater | TMP_FW_PW_D5_15cm_FE_20240617 |  | FW_D5_FE_20240617 |  |  | 20240614 | 20240617 | 1434 | 1015 | EDT | 112 mL extracted but no volumes filled in on field sheet; AES to check
COMPASS: TEMPEST | Freshwater | TMP_FW_PW_D5_15cm_DOC_20240617 |  | FW_D5_DOC_20240617 |  |  | 20240614 | 20240617 | 1434 | 1015 | EDT | 112 mL extracted but no volumes filled in on field sheet; AES to check
COMPASS: TEMPEST | Freshwater | TMP_FW_PW_D5_15cm_NUTR_20240617 |  | FW_D5_NUTR_20240617 |  |  | 20240614 | 20240617 | 1434 | 1015 | EDT | 112 mL extracted but no volumes filled in on field sheet; AES to check
COMPASS: TEMPEST | Freshwater | TMP_FW_PW_D5_15cm_CDOM_20240617 |  | FW_D5_CDOM_20240617 |  |  | 20240614 | 20240617 | 1434 | 1015 | EDT | 112 mL extracted but no volumes filled in on field sheet; AES to check
COMPASS: TEMPEST | Freshwater | TMP_FW_PW_D5_15cm_SO4_T4_20240613_AM | 5 | FW_D5_SO4_T4_20240613_AM | SERC | SO4/Cl/H2S | 20240612 | 20240613 | 1548 | 957 | EDT
COMPASS: TEMPEST | Freshwater | TMP_FW_PW_I5_15cm_FE_20240617 | 6 | FW_I5_FE_20240617 | SERC | Fe | 20240614 | 20240617 | 1342 | 936 | EDT
COMPASS: TEMPEST | Freshwater | TMP_FW_PW_I5_15cm_DOC_20240617 | 10 | FW_I5_DOC_20240617 | SERC | DOC | 20240614 | 20240617 | 1342 | 936 | EDT
COMPASS: TEMPEST | Freshwater | TMP_FW_PW_I5_15cm_NUTR_20240617 | 8 | FW_I5_NUTR_20240617 | SERC | NUTR | 20240614 | 20240617 | 1342 | 936 | EDT
COMPASS: TEMPEST | Freshwater | TMP_FW_PW_I5_15cm_CDOM_20240617 | 9 | FW_I5_CDOM_20240617 | SEQUIM | CDOM | 20240614 | 20240617 | 1342 | 936 | EDT
COMPASS: TEMPEST | Freshwater | TMP_FW_PW_E3_15cm_SO4_T4_20240613_AM | 5 | FW_E3_SO4_T4_20240613_AM | SERC | SO4/Cl/H2S | 20240612 | 20240613 | 1542 | 902 | EDT
COMPASS: TEMPEST | Saltwater | TMP_SW_PW_C3_15cm_FE_20240617 | 6 | SW_C3_FE_20240617 | SERC | Fe | 20240614 | 20240617 | 1443 | 1124 | EDT
COMPASS: TEMPEST | Saltwater | TMP_SW_PW_C3_15cm_DOC_20240617 | 10 | SW_C3_DOC_20240617 | SERC | DOC | 20240614 | 20240617 | 1443 | 1124 | EDT
COMPASS: TEMPEST | Saltwater | TMP_SW_PW_C3_15cm_NUTR_20240617 | 8 | SW_C3_NUTR_20240617 | SERC | NUTR | 20240614 | 20240617 | 1443 | 1124 | EDT
COMPASS: TEMPEST | Saltwater | TMP_SW_PW_C3_15cm_CDOM_20240617 | 9 | SW_C3_CDOM_20240617 | SEQUIM | CDOM | 20240614 | 20240617 | 1443 | 1124 | EDT
COMPASS: TEMPEST | Freshwater | TMP_FW_PW_I5_15cm_SO4_T4_20240613_AM | 5 | FW_I5_SO4_T4_20240613_AM | SERC | SO4/Cl/H2S | 20240612 | 20240613 | 1500 | 822 | EDT
COMPASS: TEMPEST | Saltwater | TMP_SW_PW_B4_15cm_FE_20240617 | 6 | SW_B4_FE_20240617 | SERC | Fe | 20240614 | 20240617 | 1506 | 1112 | EDT
COMPASS: TEMPEST | Saltwater | TMP_SW_PW_B4_15cm_DOC_20240617 | 10 | SW_B4_DOC_20240617 | SERC | DOC | 20240614 | 20240617 | 1506 | 1112 | EDT
COMPASS: TEMPEST | Saltwater | TMP_SW_PW_B4_15cm_NUTR_20240617 | 8 | SW_B4_NUTR_20240617 | SERC | NUTR | 20240614 | 20240617 | 1506 | 1112 | EDT
COMPASS: TEMPEST | Saltwater | TMP_SW_PW_B4_15cm_CDOM_20240617 | 9 | SW_B4_CDOM_20240617 | SEQUIM | CDOM | 20240614 | 20240617 | 1506 | 1112 | EDT
COMPASS: TEMPEST | Saltwater | TMP_SW_PW_C3_15cm_SO4_T4_20240613_AM | 5 | SW_C3_SO4_T4_20240613_AM | SERC | SO4/Cl/H2S | 20240612 | 20240613 | 1540 | 916 | EDT | clear
COMPASS: TEMPEST | Saltwater | TMP_SW_PW_D5_15cm_FE_20240617 | 5 | SW_D5_FE_20240617 | SERC | Fe | 20240614 | 20240617 | 1453 | 1106 | EDT
COMPASS: TEMPEST | Saltwater | TMP_SW_PW_C6_15cm_SO4_T4_20240613_AM | 5 | SW_C6_SO4_T4_20240613_AM | SERC | SO4/Cl/H2S | 20240612 | 20240613 | 1616 | 931 | EDT | clear
COMPASS: TEMPEST | Saltwater | TMP_SW_PW_F6_15cm_FE_20240617 | 6 | SW_F6_FE_20240617 | SERC | Fe | 20240614 | 20240617 | 1420 | 1040 | EDT
COMPASS: TEMPEST | Saltwater | TMP_SW_PW_F6_15cm_DOC_20240617 | 10 | SW_F6_DOC_20240617 | SERC | DOC | 20240614 | 20240617 | 1420 | 1040 | EDT
COMPASS: TEMPEST | Saltwater | TMP_SW_PW_F6_15cm_NUTR_20240617 | 8 | SW_F6_NUTR_20240617 | SERC | NUTR | 20240614 | 20240617 | 1420 | 1040 | EDT
COMPASS: TEMPEST | Saltwater | TMP_SW_PW_F6_15cm_CDOM_20240617 | 9 | SW_F6_CDOM_20240617 | SEQUIM | CDOM | 20240614 | 20240617 | 1420 | 1040 | EDT
COMPASS: TEMPEST | Saltwater | TMP_SW_PW_H6_15cm_SO4_T4_20240613_AM | 5 | SW_H6_SO4_T4_20240613_AM | SERC | SO4/Cl/H2S | 20240612 | 20240613 | 1500 | 808 | EDT | clear
COMPASS: TEMPEST | Freshwater | TMP_FW_PW_C3_15cm_FE_T6_20240614 | 6 | FW_C3_FE_T6_20240614 | SERC | Fe | 20240613 | 20240614 | 1624 | 1518 | EDT
COMPASS: TEMPEST | Freshwater | TMP_FW_PW_C3_15cm_DOC_T6_20240614 | 10 | FW_C3_DOC_T6_20240614 | SERC | DOC | 20240613 | 20240614 | 1624 | 1518 | EDT
COMPASS: TEMPEST | Freshwater | TMP_FW_PW_C3_15cm_NUTR_T6_20240614 | 8 | FW_C3_NUTR_T6_20240614 | SERC | NUTR | 20240613 | 20240614 | 1624 | 1518 | EDT
COMPASS: TEMPEST | Freshwater | TMP_FW_PW_C3_15cm_CDOM_T6_20240614 | 9 | FW_C3_CDOM_T6_20240614 | SEQUIM | CDOM | 20240613 | 20240614 | 1624 | 1518 | EDT
COMPASS: TEMPEST | Freshwater | TMP_FW_PW_B4_15cm_ISO_T2_20240612_AM | 2 | FW_B4_ISO_T2_20240612_AM | LANL | Isotopes | 20240611 | 20240612 | 1414 | 1019 | EDT
COMPASS: TEMPEST | Saltwater | TMP_SW_PW_B4_15cm_SO4_T4_20240613_AM | 5 | SW_B4_SO4_T4_20240613_AM | SERC | SO4/Cl/H2S | 20240612 | 20240613 | 1622 | 937 | EDT | clear
COMPASS: TEMPEST | Freshwater | TMP_FW_PW_C6_15cm_FE_T6_20240614 | 6 | FW_C6_FE_T6_20240614 | SERC | Fe | 20240613 | 20240614 | 1537 | 1455 | EDT
COMPASS: TEMPEST | Freshwater | TMP_FW_PW_C6_15cm_DOC_T6_20240614 | 10 | FW_C6_DOC_T6_20240614 | SERC | DOC | 20240613 | 20240614 | 1537 | 1455 | EDT
COMPASS: TEMPEST | Freshwater | TMP_FW_PW_C6_15cm_NUTR_T6_20240614 | 8 | FW_C6_NUTR_T6_20240614 | SERC | NUTR | 20240613 | 20240614 | 1537 | 1455 | EDT
COMPASS: TEMPEST | Freshwater | TMP_FW_PW_C6_15cm_CDOM_T6_20240614 | 9 | FW_C6_CDOM_T6_20240614 | SEQUIM | CDOM | 20240613 | 20240614 | 1537 | 1455 | EDT
COMPASS: TEMPEST | Freshwater | TMP_FW_PW_C3_15cm_ISO_T1_20240611 | 2 | FW_C3_ISO_T1_20240611 | LANL | Isotopes | 20240610 | 20240611 | 1409 | 1417 | EDT
COMPASS: TEMPEST | Saltwater | TMP_SW_PW_D5_15cm_SO4_T4_20240613_AM | 5 | SW_D5_SO4_T4_20240613_AM | SERC | SO4/Cl/H2S | 20240612 | 20240613 | 1556 | 900 | EDT | clear
COMPASS: TEMPEST | Freshwater | TMP_FW_PW_F4_15cm_FE_T6_20240614 | 6 | FW_F4_FE_T6_20240614 | SERC | Fe | 20240613 | 20240614 | 1506 | 1535 | EDT
COMPASS: TEMPEST | Freshwater | TMP_FW_PW_F4_15cm_DOC_T6_20240614 | 10 | FW_F4_DOC_T6_20240614 | SERC | DOC | 20240613 | 20240614 | 1506 | 1535 | EDT
COMPASS: TEMPEST | Freshwater | TMP_FW_PW_F4_15cm_NUTR_T6_20240614 | 8 | FW_F4_NUTR_T6_20240614 | SERC | NUTR | 20240613 | 20240614 | 1506 | 1535 | EDT
COMPASS: TEMPEST | Freshwater | TMP_FW_PW_F4_15cm_CDOM_T6_20240614 | 9 | FW_F4_CDOM_T6_20240614 | SEQUIM | CDOM | 20240613 | 20240614 | 1506 | 1535 | EDT
COMPASS: TEMPEST | Freshwater | TMP_FW_PW_C3_15cm_ISO_T2_20240612_AM | 42 | FW_C3_ISO_T2_20240612_AM | LANL | Isotopes | 20240611 | 20240612 | 1417 | 802 | EDT | 2 mL vial and 40 mL vial
COMPASS: TEMPEST | Saltwater | TMP_SW_PW_E3_15cm_SO4_T4_20240613_AM | 5 | SW_E3_SO4_T4_20240613_AM | SERC | SO4/Cl/H2S | 20240612 | 20240613 | 1530 | 908 | EDT | clear
COMPASS: TEMPEST | Freshwater | TMP_FW_PW_H3_15cm_FE_T6_20240614 | 5 | FW_H3_FE_T6_20240614 | SERC | Fe | 20240613 | 20240614 | 1456 | 1546 | EDT
COMPASS: TEMPEST | Freshwater | TMP_FW_PW_H3_15cm_DOC_T6_20240614 | 10 | FW_H3_DOC_T6_20240614 | SERC | DOC | 20240613 | 20240614 | 1456 | 1546 | EDT
COMPASS: TEMPEST | Freshwater | TMP_FW_PW_H3_15cm_NUTR_T6_20240614 | 8 | FW_H3_NUTR_T6_20240614 | SERC | NUTR | 20240613 | 20240614 | 1456 | 1546 | EDT
COMPASS: TEMPEST | Freshwater | TMP_FW_PW_H3_15cm_CDOM_T6_20240614 | 9 | FW_H3_CDOM_T6_20240614 | SEQUIM | CDOM | 20240613 | 20240614 | 1456 | 1546 | EDT
COMPASS: TEMPEST | Saltwater | TMP_SW_PW_F6_15cm_SO4_T4_20240613_AM | 5 | SW_F6_SO4_T4_20240613_AM | SERC | SO4/Cl/H2S | 20240612 | 20240613 | 1607 | 848 | EDT | clear
COMPASS: TEMPEST | Freshwater | TMP_FW_PW_H6_15cm_FE_T6_20240614 | 6 | FW_H6_FE_T6_20240614 | SERC | Fe | 20240613 | 20240614 | 1524 | 1422 | EDT
COMPASS: TEMPEST | Freshwater | TMP_FW_PW_H6_15cm_NUTR_T6_20240614 | 6 | FW_H6_NUTR_T6_20240614 | SERC | NUTR | 20240613 | 20240614 | 1524 | 1422 | EDT
COMPASS: TEMPEST | Saltwater | TMP_SW_PW_I5_15cm_SO4_T4_20240613_AM | 5 | SW_I5_SO4_T4_20240613_AM | SERC | SO4/Cl/H2S | 20240612 | 20240613 | 1506 | 824 | EDT | clear
COMPASS: TEMPEST | Freshwater | TMP_FW_PW_B4_15cm_FE_T6_20240614 | 4 | FW_B4_FE_T6_20240614 | SERC | Fe | 20240613 | 20240614 | 1606 | 1514 | EDT
COMPASS: TEMPEST | Freshwater | TMP_FW_PW_C3_15cm_SO4_T6_20240614 | 5 | FW_C3_SO4_T6_20240614 | SERC | SO4/Cl/H2S | 20240613 | 20240614 | 1624 | 1518 | EDT
COMPASS: TEMPEST | Freshwater | TMP_FW_PW_D5_15cm_FE_T6_20240614 | 6 | FW_D5_FE_T6_20240614 | SERC | Fe | 20240613 | 20240614 | 1612 | 1424 | EDT
COMPASS: TEMPEST | Freshwater | TMP_FW_PW_D5_15cm_DOC_T6_20240614 | 10 | FW_D5_DOC_T6_20240614 | SERC | DOC | 20240613 | 20240614 | 1612 | 1424 | EDT
COMPASS: TEMPEST | Freshwater | TMP_FW_PW_D5_15cm_NUTR_T6_20240614 | 8 | FW_D5_NUTR_T6_20240614 | SERC | NUTR | 20240613 | 20240614 | 1612 | 1424 | EDT
COMPASS: TEMPEST | Freshwater | TMP_FW_PW_D5_15cm_CDOM_T6_20240614 | 9 | FW_D5_CDOM_T6_20240614 | SEQUIM | CDOM | 20240613 | 20240614 | 1612 | 1424 | EDT
COMPASS: TEMPEST | Freshwater | TMP_FW_PW_C3_15cm_ISO_T3_20240612_PM | 42 | FW_C3_ISO_T3_20240612_PM | LANL | Isotopes | 20240612 | 20240612 | 802 | 1618 | EDT | 2 mL vial and 40 mL vial
COMPASS: TEMPEST | Freshwater | TMP_FW_PW_C6_15cm_SO4_T6_20240614 | 5 | FW_C6_SO4_T6_20240614 | SERC | SO4/Cl/H2S | 20240613 | 20240614 | 1537 | 1455 | EDT
COMPASS: TEMPEST | Freshwater | TMP_FW_PW_E3_15cm_FE_T6_20240614 | 5 | FW_E3_FE_T6_20240614 | SERC | Fe | 20240613 | 20240614 | 1530 | 1529 | EDT
COMPASS: TEMPEST | Freshwater | TMP_FW_PW_E3_15cm_DOC_T6_20240614 | 10 | FW_E3_DOC_T6_20240614 | SERC | DOC | 20240613 | 20240614 | 1530 | 1529 | EDT
COMPASS: TEMPEST | Freshwater | TMP_FW_PW_F4_15cm_SO4_T6_20240614 | 5 | FW_F4_SO4_T6_20240614 | SERC | SO4/Cl/H2S | 20240613 | 20240614 | 1506 | 1535 | EDT
COMPASS: TEMPEST | Freshwater | TMP_FW_PW_H3_15cm_SO4_T6_20240614 | 5 | FW_H3_SO4_T6_20240614 | SERC | SO4/Cl/H2S | 20240613 | 20240614 | 1456 | 1546 | EDT
COMPASS: TEMPEST | Freshwater | TMP_FW_PW_I5_15cm_FE_T6_20240614 | 5 | FW_I5_FE_T6_20240614 | SERC | Fe | 20240613 | 20240614 | 1442 | 1342 | EDT
COMPASS: TEMPEST | Freshwater | TMP_FW_PW_I5_15cm_DOC_T6_20240614 | 10 | FW_I5_DOC_T6_20240614 | SERC | DOC | 20240613 | 20240614 | 1442 | 1342 | EDT
COMPASS: TEMPEST | Freshwater | TMP_FW_PW_I5_15cm_NUTR_T6_20240614 | 8 | FW_I5_NUTR_T6_20240614 | SERC | NUTR | 20240613 | 20240614 | 1442 | 1342 | EDT
COMPASS: TEMPEST | Freshwater | TMP_FW_PW_I5_15cm_CDOM_T6_20240614 | 9 | FW_I5_CDOM_T6_20240614 | SEQUIM | CDOM | 20240613 | 20240614 | 1442 | 1342 | EDT
COMPASS: TEMPEST | Freshwater | TMP_FW_PW_C3_15cm_ISO_T4_20240613_AM | 40 | FW_C3_ISO_T4_20240613_AM | LANL | Isotopes | 20240612 | 20240613 | 1618 | 917 | EDT
COMPASS: TEMPEST | Freshwater | TMP_FW_PW_H6_15cm_SO4_T6_20240614 | 5 | FW_H6_SO4_T6_20240614 | SERC | SO4/Cl/H2S | 20240613 | 20240614 | 1524 | 1422 | EDT
COMPASS: TEMPEST | Saltwater | TMP_SW_PW_C3_15cm_FE_T6_20240614 | 5 | SW_C3_FE_T6_20240614 | SERC | Fe | 20240613 | 20240614 | 1557 | 1443 | EDT
COMPASS: TEMPEST | Saltwater | TMP_SW_PW_C3_15cm_DOC_T6_20240614 | 10 | SW_C3_DOC_T6_20240614 | SERC | DOC | 20240613 | 20240614 | 1557 | 1443 | EDT
COMPASS: TEMPEST | Saltwater | TMP_SW_PW_C3_15cm_NUTR_T6_20240614 | 8 | SW_C3_NUTR_T6_20240614 | SERC | NUTR | 20240613 | 20240614 | 1557 | 1443 | EDT
COMPASS: TEMPEST | Saltwater | TMP_SW_PW_C3_15cm_CDOM_T6_20240614 | 9 | SW_C3_CDOM_T6_20240614 | SEQUIM | CDOM | 20240613 | 20240614 | 1557 | 1443 | EDT
COMPASS: TEMPEST | Freshwater | TMP_FW_PW_C3_15cm_ISO_T5_20240613_PM | 42 | FW_C3_ISO_T5_20240613_PM | LANL | Isotopes | 20240613 | 20240613 | 917 | 1624 | EDT | 2 mL vial and 40 mL vial
COMPASS: TEMPEST | Freshwater | TMP_FW_PW_B4_15cm_SO4_T6_20240614 | 5 | FW_B4_SO4_T6_20240614 | SERC | SO4/Cl/H2S | 20240613 | 20240614 | 1606 | 1514 | EDT
COMPASS: TEMPEST | Saltwater | TMP_SW_PW_F4_15cm_FE_T6_20240614 | 5 | SW_F4_FE_T6_20240614 | SERC | Fe | 20240613 | 20240614 | 1507 | 1434 | EDT
COMPASS: TEMPEST | Saltwater | TMP_SW_PW_H3_15cm_FE_T6_20240614 | 5 | SW_H3_FE_T6_20240614 | SERC | Fe | 20240613 | 20240614 | 1501 | 1407 | EDT
COMPASS: TEMPEST | Freshwater | TMP_FW_PW_D5_15cm_SO4_T6_20240614 | 5 | FW_D5_SO4_T6_20240614 | SERC | SO4/Cl/H2S | 20240613 | 20240614 | 1612 | 1424 | EDT
COMPASS: TEMPEST | Saltwater | TMP_SW_PW_H6_15cm_FE_T6_20240614 | 4 | SW_H6_FE_T6_20240614 | SERC | Fe | 20240613 | 20240614 | 1446 | 1415 | EDT
COMPASS: TEMPEST | Saltwater | TMP_SW_PW_H6_15cm_DOC_T6_20240614 | 10 | SW_H6_DOC_T6_20240614 | SERC | DOC | 20240613 | 20240614 | 1446 | 1415 | EDT
COMPASS: TEMPEST | Freshwater | TMP_FW_PW_E3_15cm_SO4_T6_20240614 | 5 | FW_E3_SO4_T6_20240614 | SERC | SO4/Cl/H2S | 20240613 | 20240614 | 1530 | 1529 | EDT
COMPASS: TEMPEST | Saltwater | TMP_SW_PW_B4_15cm_FE_T6_20240614 | 5 | SW_B4_FE_T6_20240614 | SERC | Fe | 20240613 | 20240614 | 1544 | 1506 | EDT
COMPASS: TEMPEST | Saltwater | TMP_SW_PW_B4_15cm_DOC_T6_20240614 | 10 | SW_B4_DOC_T6_20240614 | SERC | DOC | 20240613 | 20240614 | 1544 | 1506 | EDT
COMPASS: TEMPEST | Saltwater | TMP_SW_PW_B4_15cm_NUTR_T6_20240614 | 8 | SW_B4_NUTR_T6_20240614 | SERC | NUTR | 20240613 | 20240614 | 1544 | 1506 | EDT
COMPASS: TEMPEST | Saltwater | TMP_SW_PW_B4_15cm_CDOM_T6_20240614 | 9 | SW_B4_CDOM_T6_20240614 | SEQUIM | CDOM | 20240613 | 20240614 | 1544 | 1506 | EDT
COMPASS: TEMPEST | Freshwater | TMP_FW_PW_C3_15cm_ISO_T6_20240614 | 42 | FW_C3_ISO_T6_20240614 | LANL | Isotopes | 20240613 | 20240614 | 1624 | 1518 | EDT
COMPASS: TEMPEST | Freshwater | TMP_FW_PW_F6_15cm_SO4_T6_20240614 | 5 | FW_F6_SO4_T6_20240614 | SERC | SO4/Cl/H2S | 20240613 | 20240614 | 1516 | 1430 | EDT
COMPASS: TEMPEST | Saltwater | TMP_SW_PW_D5_15cm_FE_T6_20240614 | 5 | SW_D5_FE_T6_20240614 | SERC | Fe | 20240613 | 20240614 | 1529 | 1453 | EDT
COMPASS: TEMPEST | Saltwater | TMP_SW_PW_D5_15cm_DOC_T6_20240614 | 10 | SW_D5_DOC_T6_20240614 | SERC | DOC | 20240613 | 20240614 | 1529 | 1453 | EDT
COMPASS: TEMPEST | Saltwater | TMP_SW_PW_D5_15cm_NUTR_T6_20240614 | 6 | SW_D5_NUTR_T6_20240614 | SERC | NUTR | 20240613 | 20240614 | 1529 | 1453 | EDT
COMPASS: TEMPEST | Saltwater | TMP_SW_PW_E3_15cm_FE_T6_20240614 | 4 | SW_E3_FE_T6_20240614 | SERC | Fe | 20240613 | 20240614 | 1513 | 1438 | EDT
COMPASS: TEMPEST | Saltwater | TMP_SW_PW_E3_15cm_DOC_T6_20240614 | 10 | SW_E3_DOC_T6_20240614 | SERC | DOC | 20240613 | 20240614 | 1513 | 1438 | EDT
COMPASS: TEMPEST | Freshwater | TMP_FW_PW_I5_15cm_SO4_T6_20240614 | 5 | FW_I5_SO4_T6_20240614 | SERC | SO4/Cl/H2S | 20240613 | 20240614 | 1442 | 1342 | EDT
COMPASS: TEMPEST | Saltwater | TMP_SW_PW_F6_15cm_FE_T6_20240614 | 5 | SW_F6_FE_T6_20240614 | SERC | Fe | 20240613 | 20240614 | 1519 | 1420 | EDT
COMPASS: TEMPEST | Saltwater | TMP_SW_PW_F6_15cm_DOC_T6_20240614 | 10 | SW_F6_DOC_T6_20240614 | SERC | DOC | 20240613 | 20240614 | 1519 | 1420 | EDT
COMPASS: TEMPEST | Saltwater | TMP_SW_PW_F6_15cm_NUTR_T6_20240614 | 8 | SW_F6_NUTR_T6_20240614 | SERC | NUTR | 20240613 | 20240614 | 1519 | 1420 | EDT
COMPASS: TEMPEST | Saltwater | TMP_SW_PW_F6_15cm_CDOM_T6_20240614 | 9 | SW_F6_CDOM_T6_20240614 | SEQUIM | CDOM | 20240613 | 20240614 | 1519 | 1420 | EDT
COMPASS: TEMPEST | Freshwater | TMP_FW_PW_C6_15cm_ISO_T1_20240611 | 2 | FW_C6_ISO_T1_20240611 | LANL | Isotopes | 20240610 | 20240611 | 1349 | 1400 | EDT
COMPASS: TEMPEST | Saltwater | TMP_SW_PW_C3_15cm_SO4_T6_20240614 | 5 | SW_C3_SO4_T6_20240614 | SERC | SO4/Cl/H2S | 20240613 | 20240614 | 1557 | 1443 | EDT
COMPASS: TEMPEST | Freshwater | TMP_FW_PW_C3_15cm_FE_T5_20240613_PM | 5 | FW_C3_FE_T5_20240613_PM | SERC | Fe | 20240613 | 20240613 | 917 | 1624 | EDT
COMPASS: TEMPEST | Freshwater | TMP_FW_PW_C3_15cm_DOC_T5_20240613_PM | 10 | FW_C3_DOC_T5_20240613_PM | SERC | DOC | 20240613 | 20240613 | 917 | 1624 | EDT
COMPASS: TEMPEST | Freshwater | TMP_FW_PW_C3_15cm_NUTR_T5_20240613_PM | 8 | FW_C3_NUTR_T5_20240613_PM | SERC | NUTR | 20240613 | 20240613 | 917 | 1624 | EDT
COMPASS: TEMPEST | Freshwater | TMP_FW_PW_C3_15cm_CDOM_T5_20240613_PM | 9 | FW_C3_CDOM_T5_20240613_PM | SEQUIM | CDOM | 20240613 | 20240613 | 917 | 1624 | EDT
COMPASS: TEMPEST | Freshwater | TMP_FW_PW_C6_15cm_ISO_T3_20240612_PM | 42 | FW_C6_ISO_T3_20240612_PM | LANL | Isotopes | 20240612 | 20240612 | 901 | 1603 | EDT | 2 mL vial and 40 mL vial
COMPASS: TEMPEST | Saltwater | TMP_SW_PW_C6_15cm_SO4_T6_20240614 | 5 | SW_C6_SO4_T6_20240614 | SERC | SO4/Cl/H2S | 20240613 | 20240614 | 1539 | 1459 | EDT
COMPASS: TEMPEST | Freshwater | TMP_FW_PW_C6_15cm_FE_T5_20240613_PM | 5 | FW_C6_FE_T5_20240613_PM | SERC | Fe | 20240613 | 20240613 | 943 | 1537 | EDT
COMPASS: TEMPEST | Freshwater | TMP_FW_PW_C6_15cm_DOC_T5_20240613_PM | 10 | FW_C6_DOC_T5_20240613_PM | SERC | DOC | 20240613 | 20240613 | 943 | 1537 | EDT
COMPASS: TEMPEST | Freshwater | TMP_FW_PW_C6_15cm_NUTR_T5_20240613_PM | 8 | FW_C6_NUTR_T5_20240613_PM | SERC | NUTR | 20240613 | 20240613 | 943 | 1537 | EDT
COMPASS: TEMPEST | Freshwater | TMP_FW_PW_C6_15cm_CDOM_T5_20240613_PM | 9 | FW_C6_CDOM_T5_20240613_PM | SEQUIM | CDOM | 20240613 | 20240613 | 943 | 1537 | EDT
COMPASS: TEMPEST | Freshwater | TMP_FW_PW_C6_15cm_ISO_T4_20240613_AM | 40 | FW_C6_ISO_T4_20240613_AM | LANL | Isotopes | 20240612 | 20240613 | 1603 | 943 | EDT
COMPASS: TEMPEST | Saltwater | TMP_SW_PW_H6_15cm_SO4_T6_20240614 | 5 | SW_H6_SO4_T6_20240614 | SERC | SO4/Cl/H2S | 20240613 | 20240614 | 1446 | 1415 | EDT
COMPASS: TEMPEST | Freshwater | TMP_FW_PW_F4_15cm_FE_T5_20240613_PM | 5 | FW_F4_FE_T5_20240613_PM | SERC | Fe | 20240613 | 20240613 | 846 | 1506 | EDT
COMPASS: TEMPEST | Freshwater | TMP_FW_PW_F4_15cm_DOC_T5_20240613_PM | 10 | FW_F4_DOC_T5_20240613_PM | SERC | DOC | 20240613 | 20240613 | 846 | 1506 | EDT
COMPASS: TEMPEST | Freshwater | TMP_FW_PW_F4_15cm_NUTR_T5_20240613_PM | 8 | FW_F4_NUTR_T5_20240613_PM | SERC | NUTR | 20240613 | 20240613 | 846 | 1506 | EDT
COMPASS: TEMPEST | Freshwater | TMP_FW_PW_F4_15cm_CDOM_T5_20240613_PM | 9 | FW_F4_CDOM_T5_20240613_PM | SEQUIM | CDOM | 20240613 | 20240613 | 846 | 1506 | EDT
COMPASS: TEMPEST | Freshwater | TMP_FW_PW_C6_15cm_ISO_T5_20240613_PM | 2 | FW_C6_ISO_T5_20240613_PM | LANL | Isotopes | 20240613 | 20240613 | 943 | 1537 | EDT
COMPASS: TEMPEST | Saltwater | TMP_SW_PW_B4_15cm_SO4_T6_20240614 | 5 | SW_B4_SO4_T6_20240614 | SERC | SO4/Cl/H2S | 20240613 | 20240614 | 1544 | 1506 | EDT
COMPASS: TEMPEST | Freshwater | TMP_FW_PW_H3_15cm_FE_T5_20240613_PM | 5 | FW_H3_FE_T5_20240613_PM | SERC | Fe | 20240613 | 20240613 | 834 | 1456 | EDT
COMPASS: TEMPEST | Freshwater | TMP_FW_PW_H3_15cm_DOC_T5_20240613_PM | 10 | FW_H3_DOC_T5_20240613_PM | SERC | DOC | 20240613 | 20240613 | 834 | 1456 | EDT
COMPASS: TEMPEST | Freshwater | TMP_FW_PW_H3_15cm_NUTR_T5_20240613_PM | 6 | FW_H3_NUTR_T5_20240613_PM | SERC | NUTR | 20240613 | 20240613 | 834 | 1456 | EDT
COMPASS: TEMPEST | Freshwater | TMP_FW_PW_H3_15cm_CDOM_T5_20240613_PM | 9 | FW_H3_CDOM_T5_20240613_PM | SEQUIM | CDOM | 20240613 | 20240613 | 834 | 1456 | EDT
COMPASS: TEMPEST | Freshwater | TMP_FW_PW_C6_15cm_ISO_T6_20240614 | 42 | FW_C6_ISO_T6_20240614 | LANL | Isotopes | 20240613 | 20240614 | 1537 | 1455 | EDT
COMPASS: TEMPEST | Saltwater | TMP_SW_PW_D5_15cm_SO4_T6_20240614 | 5 | SW_D5_SO4_T6_20240614 | SERC | SO4/Cl/H2S | 20240613 | 20240614 | 1529 | 1453 | EDT
COMPASS: TEMPEST | Freshwater | TMP_FW_PW_H6_15cm_FE_T5_20240613_PM | 5 | FW_H6_FE_T5_20240613_PM | SERC | Fe | 20240613 | 20240613 | 815 | 1524 | EDT
COMPASS: TEMPEST | Freshwater | TMP_FW_PW_H6_15cm_NUTR_T5_20240613_PM | 8 | FW_H6_NUTR_T5_20240613_PM | SERC | NUTR | 20240613 | 20240613 | 815 | 1524 | EDT
COMPASS: TEMPEST | Saltwater | TMP_SW_PW_F6_15cm_SO4_T6_20240614 | 5 | SW_F6_SO4_T6_20240614 | SERC | SO4/Cl/H2S | 20240613 | 20240614 | 1519 | 1420 | EDT
COMPASS: TEMPEST | Freshwater | TMP_FW_PW_B4_15cm_FE_T5_20240613_PM | 5 | FW_B4_FE_T5_20240613_PM | SERC | Fe | 20240613 | 20240613 | 933 | 1606 | EDT
COMPASS: TEMPEST | Freshwater | TMP_FW_PW_C6_15cm_SO4_20240617 | 5 | FW_C6_SO4_20240617 | SERC | SO4/Cl/H2S | 20240614 | 20240617 | 1455 | 1024 | EDT
COMPASS: TEMPEST | Freshwater | TMP_FW_PW_D5_15cm_FE_T5_20240613_PM | 5 | FW_D5_FE_T5_20240613_PM | SERC | Fe | 20240613 | 20240613 | 957 | 1612 | EDT
COMPASS: TEMPEST | Freshwater | TMP_FW_PW_D5_15cm_DOC_T5_20240613_PM | 10 | FW_D5_DOC_T5_20240613_PM | SERC | DOC | 20240613 | 20240613 | 957 | 1612 | EDT
COMPASS: TEMPEST | Freshwater | TMP_FW_PW_D5_15cm_NUTR_T5_20240613_PM | 8 | FW_D5_NUTR_T5_20240613_PM | SERC | NUTR | 20240613 | 20240613 | 957 | 1612 | EDT
COMPASS: TEMPEST | Freshwater | TMP_FW_PW_D5_15cm_CDOM_T5_20240613_PM | 9 | FW_D5_CDOM_T5_20240613_PM | SEQUIM | CDOM | 20240613 | 20240613 | 957 | 1612 | EDT
COMPASS: TEMPEST | Freshwater | TMP_FW_PW_D5_15cm_ISO_T1_20240611 | 2 | FW_D5_ISO_T1_20240611 | LANL | Isotopes | 20240610 | 20240611 | 1403 | 1330 | EDT
COMPASS: TEMPEST | Freshwater | TMP_FW_PW_F4_15cm_SO4_20240617 | 5 | FW_F4_SO4_20240617 | SERC | SO4/Cl/H2S | 20240614 | 20240617 | 1535 | 958 | EDT
COMPASS: TEMPEST | Freshwater | TMP_FW_PW_E3_15cm_FE_T5_20240613_PM | 4 | FW_E3_FE_T5_20240613_PM | SERC | Fe | 20240613 | 20240613 | 902 | 1530 | EDT
COMPASS: TEMPEST | Freshwater | TMP_FW_PW_E3_15cm_DOC_T5_20240613_PM | 10 | FW_E3_DOC_T5_20240613_PM | SERC | DOC | 20240613 | 20240613 | 902 | 1530 | EDT
COMPASS: TEMPEST | Freshwater | TMP_FW_PW_D5_15cm_ISO_T2_20240612_AM | 42 | FW_D5_ISO_T2_20240612_AM | LANL | Isotopes | 20240611 | 20240612 | 1330 | 843 | EDT | 2 mL vial and 40 mL vial
COMPASS: TEMPEST | Freshwater | TMP_FW_PW_I5_15cm_SO4_20240617 | 5 | FW_I5_SO4_20240617 | SERC | SO4/Cl/H2S | 20240614 | 20240617 | 1342 | 936 | EDT
COMPASS: TEMPEST | Freshwater | TMP_FW_PW_F6_15cm_FE_T5_20240613_PM | 4 | FW_F6_FE_T5_20240613_PM | SERC | Fe | 20240613 | 20240613 | 806 | 1516 | EDT
COMPASS: TEMPEST | Freshwater | TMP_FW_PW_F6_15cm_NUTR_T5_20240613_PM | 6 | FW_F6_NUTR_T5_20240613_PM | SERC | NUTR | 20240613 | 20240613 | 806 | 1516 | EDT
COMPASS: TEMPEST | Saltwater | TMP_SW_PW_C3_15cm_SO4_20240617 | 5 | SW_C3_SO4_20240617 | SERC | SO4/Cl/H2S | 20240614 | 20240617 | 1443 | 1124 | EDT
COMPASS: TEMPEST | Freshwater | TMP_FW_PW_I5_15cm_FE_T5_20240613_PM | 5 | FW_I5_FE_T5_20240613_PM | SERC | Fe | 20240613 | 20240613 | 822 | 1442 | EDT
COMPASS: TEMPEST | Freshwater | TMP_FW_PW_I5_15cm_DOC_T5_20240613_PM | 10 | FW_I5_DOC_T5_20240613_PM | SERC | DOC | 20240613 | 20240613 | 822 | 1442 | EDT
COMPASS: TEMPEST | Freshwater | TMP_FW_PW_I5_15cm_NUTR_T5_20240613_PM | 8 | FW_I5_NUTR_T5_20240613_PM | SERC | NUTR | 20240613 | 20240613 | 822 | 1442 | EDT
COMPASS: TEMPEST | Freshwater | TMP_FW_PW_I5_15cm_CDOM_T5_20240613_PM | 9 | FW_I5_CDOM_T5_20240613_PM | SEQUIM | CDOM | 20240613 | 20240613 | 822 | 1442 | EDT
COMPASS: TEMPEST | Freshwater | TMP_FW_PW_D5_15cm_ISO_T3_20240612_PM | 42 | FW_D5_ISO_T3_20240612_PM | LANL | Isotopes | 20240612 | 20240612 | 843 | 1548 | EDT | 2 mL vial and 40 mL vial
COMPASS: TEMPEST | Saltwater | TMP_SW_PW_B4_15cm_SO4_20240617 | 5 | SW_B4_SO4_20240617 | SERC | SO4/Cl/H2S | 20240614 | 20240617 | 1506 | 1112 | EDT
COMPASS: TEMPEST | Saltwater | TMP_SW_PW_C3_15cm_FE_T5_20240613_PM | 5 | SW_C3_FE_T5_20240613_PM | SERC | Fe | 20240613 | 20240613 | 916 | 1557 | EDT
COMPASS: TEMPEST | Saltwater | TMP_SW_PW_C3_15cm_DOC_T5_20240613_PM | 10 | SW_C3_DOC_T5_20240613_PM | SERC | DOC | 20240613 | 20240613 | 916 | 1557 | EDT
COMPASS: TEMPEST | Saltwater | TMP_SW_PW_C3_15cm_NUTR_T5_20240613_PM | 8 | SW_C3_NUTR_T5_20240613_PM | SERC | NUTR | 20240613 | 20240613 | 916 | 1557 | EDT
COMPASS: TEMPEST | Saltwater | TMP_SW_PW_C3_15cm_CDOM_T5_20240613_PM | 9 | SW_C3_CDOM_T5_20240613_PM | SEQUIM | CDOM | 20240613 | 20240613 | 916 | 1557 | EDT
COMPASS: TEMPEST | Saltwater | TMP_SW_PW_D5_15cm_SO4_20240617 | 5 | SW_D5_SO4_20240617 | SERC | SO4/Cl/H2S | 20240614 | 20240617 | 1453 | 1106 | EDT
COMPASS: TEMPEST | Saltwater | TMP_SW_PW_F6_15cm_SO4_20240617 | 5 | SW_F6_SO4_20240617 | SERC | SO4/Cl/H2S | 20240614 | 20240617 | 1420 | 1040 | EDT
COMPASS: TEMPEST | Saltwater | TMP_SW_PW_H3_15cm_FE_T5_20240613_PM | 5 | SW_H3_FE_T5_20240613_PM | SERC | Fe | 20240613 | 20240613 | 833 | 1501 | EDT
COMPASS: TEMPEST | Saltwater | TMP_SW_PW_H3_15cm_NUTR_T5_20240613_PM | 6 | SW_H3_NUTR_T5_20240613_PM | SERC | NUTR | 20240613 | 20240613 | 833 | 1501 | EDT
COMPASS: TEMPEST | Freshwater | TMP_FW_PW_C6_15cm_SO4_20240624 | 5 | FW_C6_SO4_20240624 | SERC | SO4/Cl/H2S | 20240621 | 20240624 | 1210 | 1029 | EDT
COMPASS: TEMPEST | Saltwater | TMP_SW_PW_H6_15cm_FE_T5_20240613_PM | 4 | SW_H6_FE_T5_20240613_PM | SERC | Fe | 20240613 | 20240613 | 808 | 1446 | EDT
COMPASS: TEMPEST | Saltwater | TMP_SW_PW_H6_15cm_DOC_T5_20240613_PM | 10 | SW_H6_DOC_T5_20240613_PM | SERC | DOC | 20240613 | 20240613 | 808 | 1446 | EDT
COMPASS: TEMPEST | Freshwater | TMP_FW_PW_I5_15cm_SO4_20240624 | 5 | FW_I5_SO4_20240624 | SERC | SO4/Cl/H2S | 20240621 | 20240624 | 1221 | 1050 | EDT
COMPASS: TEMPEST | Saltwater | TMP_SW_PW_B4_15cm_FE_T5_20240613_PM | 5 | SW_B4_FE_T5_20240613_PM | SERC | Fe | 20240613 | 20240613 | 937 | 1544 | EDT
COMPASS: TEMPEST | Saltwater | TMP_SW_PW_B4_15cm_DOC_T5_20240613_PM | 10 | SW_B4_DOC_T5_20240613_PM | SERC | DOC | 20240613 | 20240613 | 937 | 1544 | EDT
COMPASS: TEMPEST | Saltwater | TMP_SW_PW_B4_15cm_NUTR_T5_20240613_PM | 8 | SW_B4_NUTR_T5_20240613_PM | SERC | NUTR | 20240613 | 20240613 | 937 | 1544 | EDT
COMPASS: TEMPEST | Saltwater | TMP_SW_PW_B4_15cm_CDOM_T5_20240613_PM | 9 | SW_B4_CDOM_T5_20240613_PM | SEQUIM | CDOM | 20240613 | 20240613 | 937 | 1544 | EDT
COMPASS: TEMPEST | Freshwater | TMP_FW_PW_D5_15cm_ISO_T4_20240613_AM | 40 | FW_D5_ISO_T4_20240613_AM | LANL | Isotopes | 20240612 | 20240613 | 1548 | 957 | EDT
COMPASS: TEMPEST | Saltwater | TMP_SW_PW_C3_15cm_SO4_20240624 | 5 | SW_C3_SO4_20240624 | SERC | SO4/Cl/H2S | 20240621 | 20240624 | 1154 | 956 | EDT
COMPASS: TEMPEST | Saltwater | TMP_SW_PW_D5_15cm_FE_T5_20240613_PM | 4 | SW_D5_FE_T5_20240613_PM | SERC | Fe | 20240613 | 20240613 | 900 | 1529 | EDT
COMPASS: TEMPEST | Saltwater | TMP_SW_PW_D5_15cm_NUTR_T5_20240613_PM | 6 | SW_D5_NUTR_T5_20240613_PM | SERC | NUTR | 20240613 | 20240613 | 900 | 1529 | EDT
COMPASS: TEMPEST | Freshwater | TMP_FW_PW_D5_15cm_ISO_T5_20240613_PM | 42 | FW_D5_ISO_T5_20240613_PM | LANL | Isotopes | 20240613 | 20240613 | 957 | 1612 | EDT | 2 mL vial and 40 mL vial
COMPASS: TEMPEST | Freshwater | TMP_FW_PW_D5_15cm_ISO_T6_20240614 | 40 | FW_D5_ISO_T6_20240614 | LANL | Isotopes | 20240613 | 20240614 | 1612 | 1424 | EDT
COMPASS: TEMPEST | Saltwater | TMP_SW_PW_B4_15cm_SO4_20240624 | 5 | SW_B4_SO4_20240624 | SERC | SO4/Cl/H2S | 20240621 | 20240624 | 1157 | 1005 | EDT
COMPASS: TEMPEST | Saltwater | TMP_SW_PW_F6_15cm_FE_T5_20240613_PM | 5 | SW_F6_FE_T5_20240613_PM | SERC | Fe | 20240613 | 20240613 | 848 | 1519 | EDT
COMPASS: TEMPEST | Saltwater | TMP_SW_PW_F6_15cm_CDOM_T5_20240613_PM | 9 | SW_F6_CDOM_T5_20240613_PM | SEQUIM | CDOM | 20240613 | 20240613 | 848 | 1519 | EDT
COMPASS: TEMPEST | Saltwater | TMP_SW_PW_F6_15cm_SO4_20240624 | 5 | SW_F6_SO4_20240624 | SERC | SO4/Cl/H2S | 20240621 | 20240624 | 1202 | 1012 | EDT
COMPASS: TEMPEST | Saltwater | TMP_SW_PW_I5_15cm_FE_T5_20240613_PM | 4 | SW_I5_FE_T5_20240613_PM | SERC | Fe | 20240613 | 20240613 | 824 | 1452 | EDT
COMPASS: TEMPEST | Saltwater | TMP_SW_PW_I5_15cm_DOC_T5_20240613_PM | 10 | SW_I5_DOC_T5_20240613_PM | SERC | DOC | 20240613 | 20240613 | 824 | 1452 | EDT
COMPASS: TEMPEST | Saltwater | TMP_SW_PW_B4_15cm_SO4_20270711 | 5 | SW_B4_SO4_20270711 | SERC | SO4/Cl/H2S | 20240708 | 20240711 | 1010 | 1035 | EDT | clear
COMPASS: TEMPEST | Freshwater | TMP_FW_PW_C3_15cm_FE_T4_20240613_AM | 5 | FW_C3_FE_T4_20240613_AM | SERC | Fe | 20240612 | 20240613 | 1618 | 917 | EDT
COMPASS: TEMPEST | Freshwater | TMP_FW_PW_C3_15cm_DOC_T4_20240613_AM | 10 | FW_C3_DOC_T4_20240613_AM | SERC | DOC | 20240612 | 20240613 | 1618 | 917 | EDT
COMPASS: TEMPEST | Freshwater | TMP_FW_PW_C3_15cm_NUTR_T4_20240613_AM | 8 | FW_C3_NUTR_T4_20240613_AM | SERC | NUTR | 20240612 | 20240613 | 1618 | 917 | EDT
COMPASS: TEMPEST | Freshwater | TMP_FW_PW_C3_15cm_CDOM_T4_20240613_AM | 9 | FW_C3_CDOM_T4_20240613_AM | SEQUIM | CDOM | 20240612 | 20240613 | 1618 | 917 | EDT
COMPASS: TEMPEST | Freshwater | TMP_FW_PW_E3_15cm_ISO_T2_20240612_AM | 2 | FW_E3_ISO_T2_20240612_AM | LANL | Isotopes | 20240611 | 20240612 | 1340 | 831 | EDT
COMPASS: TEMPEST | Freshwater | TMP_FW_PW_I5_15cm_SO4_20240715 | 5 | FW_I5_SO4_20240715 | SERC | SO4/Cl/H2S | 20240711 | 20240715 | 1113 | 1307 | EDT | clear
COMPASS: TEMPEST | Freshwater | TMP_FW_PW_C6_15cm_FE_T4_20240613_AM | 5 | FW_C6_FE_T4_20240613_AM | SERC | Fe | 20240612 | 20240613 | 1603 | 943 | EDT
COMPASS: TEMPEST | Freshwater | TMP_FW_PW_C6_15cm_DOC_T4_20240613_AM | 10 | FW_C6_DOC_T4_20240613_AM | SERC | DOC | 20240612 | 20240613 | 1603 | 943 | EDT
COMPASS: TEMPEST | Freshwater | TMP_FW_PW_C6_15cm_NUTR_T4_20240613_AM | 8 | FW_C6_NUTR_T4_20240613_AM | SERC | NUTR | 20240612 | 20240613 | 1603 | 943 | EDT
COMPASS: TEMPEST | Freshwater | TMP_FW_PW_C6_15cm_CDOM_T4_20240613_AM | 9 | FW_C6_CDOM_T4_20240613_AM | SEQUIM | CDOM | 20240612 | 20240613 | 1603 | 943 | EDT
COMPASS: TEMPEST | Freshwater | TMP_FW_PW_E3_15cm_ISO_T4_20240613_AM | 2 | FW_E3_ISO_T4_20240613_AM | LANL | Isotopes | 20240612 | 20240613 | 1542 | 902 | EDT
COMPASS: TEMPEST | Saltwater | TMP_SW_PW_H3_15cm_SO4_20240715 | 5 | SW_H3_SO4_20240715 | SERC | SO4/Cl/H2S | 20240711 | 20240715 | 1051 | 1234 | EDT | clear
COMPASS: TEMPEST | Freshwater | TMP_FW_PW_F4_15cm_FE_T4_20240613_AM | 5 | FW_F4_FE_T4_20240613_AM | SERC | Fe | 20240612 | 20240613 | 1531 | 846 | EDT
COMPASS: TEMPEST | Freshwater | TMP_FW_PW_F4_15cm_DOC_T4_20240613_AM | 10 | FW_F4_DOC_T4_20240613_AM | SERC | DOC | 20240612 | 20240613 | 1531 | 846 | EDT
COMPASS: TEMPEST | Freshwater | TMP_FW_PW_F4_15cm_NUTR_T4_20240613_AM | 8 | FW_F4_NUTR_T4_20240613_AM | SERC | NUTR | 20240612 | 20240613 | 1531 | 846 | EDT
COMPASS: TEMPEST | Freshwater | TMP_FW_PW_F4_15cm_CDOM_T4_20240613_AM | 9 | FW_F4_CDOM_T4_20240613_AM | SEQUIM | CDOM | 20240612 | 20240613 | 1531 | 846 | EDT
COMPASS: TEMPEST | Freshwater | TMP_FW_PW_E3_15cm_ISO_T5_20240613_PM | 2 | FW_E3_ISO_T5_20240613_PM | LANL | Isotopes | 20240613 | 20240613 | 902 | 1530 | EDT
COMPASS: TEMPEST | Saltwater | TMP_SW_PW_F6_15cm_SO4_20240715 | 5 | SW_F6_SO4_20240715 | SERC | SO4/Cl/H2S | 20240711 | 20240715 | 1046 | 1224 | EDT | clear
COMPASS: TEMPEST | Freshwater | TMP_FW_PW_H3_15cm_FE_T4_20240613_AM | 5 | FW_H3_FE_T4_20240613_AM | SERC | Fe | 20240612 | 20240613 | 1523 | 834 | EDT
COMPASS: TEMPEST | Freshwater | TMP_FW_PW_H3_15cm_DOC_T4_20240613_AM | 10 | FW_H3_DOC_T4_20240613_AM | SERC | DOC | 20240612 | 20240613 | 1523 | 834 | EDT
COMPASS: TEMPEST | Freshwater | TMP_FW_PW_H3_15cm_NUTR_T4_20240613_AM | 6 | FW_H3_NUTR_T4_20240613_AM | SERC | NUTR | 20240612 | 20240613 | 1523 | 834 | EDT
COMPASS: TEMPEST | Freshwater | TMP_FW_PW_F4_15cm_ISO_T1_20240611 | 2 | FW_F4_ISO_T1_20240611 | LANL | Isotopes | 20240610 | 20240611 | 1419 | 1343 | EDT
COMPASS: TEMPEST | Saltwater | TMP_SW_PW_C3_15cm_SO4_20240802 | 5 | SW_C3_SO4_20240802 | SERC | SO4/Cl/H2S | 20240730 | 20240802 | 827 | 1122 | EDT | clear
COMPASS: TEMPEST | Freshwater | TMP_FW_PW_H6_15cm_FE_T4_20240613_AM | 5 | FW_H6_FE_T4_20240613_AM | SERC | Fe | 20240612 | 20240613 | 1512 | 815 | EDT
COMPASS: TEMPEST | Freshwater | TMP_FW_PW_H6_15cm_NUTR_T4_20240613_AM | 8 | FW_H6_NUTR_T4_20240613_AM | SERC | NUTR | 20240612 | 20240613 | 1512 | 815 | EDT
COMPASS: TEMPEST | Saltwater | TMP_SW_PW_B4_15cm_SO4_20240802 | 5 | SW_B4_SO4_20240802 | SERC | SO4/Cl/H2S | 20240730 | 20240802 | 830 | 1136 | EDT | clear
COMPASS: TEMPEST | Freshwater | TMP_FW_PW_B4_15cm_FE_T4_20240613_AM | 4 | FW_B4_FE_T4_20240613_AM | SERC | Fe | 20240612 | 20240613 | 1612 | 933 | EDT
COMPASS: TEMPEST | Saltwater | TMP_SW_PW_D5_15cm_SO4_20240802 | 5 | SW_D5_SO4_20240802 | SERC | SO4/Cl/H2S | 20240730 | 20240802 | 834 | 1143 | EDT | clear
COMPASS: TEMPEST | Freshwater | TMP_FW_PW_D5_15cm_FE_T4_20240613_AM | 5 | FW_D5_FE_T4_20240613_AM | SERC | Fe | 20240612 | 20240613 | 1548 | 957 | EDT
COMPASS: TEMPEST | Freshwater | TMP_FW_PW_D5_15cm_DOC_T4_20240613_AM | 10 | FW_D5_DOC_T4_20240613_AM | SERC | DOC | 20240612 | 20240613 | 1548 | 957 | EDT
COMPASS: TEMPEST | Freshwater | TMP_FW_PW_D5_15cm_NUTR_T4_20240613_AM | 8 | FW_D5_NUTR_T4_20240613_AM | SERC | NUTR | 20240612 | 20240613 | 1548 | 957 | EDT
COMPASS: TEMPEST | Freshwater | TMP_FW_PW_D5_15cm_CDOM_T4_20240613_AM | 9 | FW_D5_CDOM_T4_20240613_AM | SEQUIM | CDOM | 20240612 | 20240613 | 1548 | 957 | EDT
COMPASS: TEMPEST | Freshwater | TMP_FW_PW_F4_15cm_ISO_T2_20240612_AM | 42 | FW_F4_ISO_T2_20240612_AM | LANL | Isotopes | 20240611 | 20240612 | 1343 | 947 | EDT | 2 mL vial and 40 mL vial
COMPASS: TEMPEST | Saltwater | TMP_SW_PW_F6_15cm_SO4_20240802 | 5 | SW_F6_SO4_20240802 | SERC | SO4/Cl/H2S | 20240730 | 20240802 | 836 | 1153 | EDT | clear
COMPASS: TEMPEST | Freshwater | TMP_FW_PW_E3_15cm_FE_T4_20240613_AM | 5 | FW_E3_FE_T4_20240613_AM | SERC | Fe | 20240612 | 20240613 | 1542 | 902 | EDT
COMPASS: TEMPEST | Freshwater | TMP_FW_PW_E3_15cm_DOC_T4_20240613_AM | 10 | FW_E3_DOC_T4_20240613_AM | SERC | DOC | 20240612 | 20240613 | 1542 | 902 | EDT
COMPASS: TEMPEST | Freshwater | TMP_FW_PW_E3_15cm_NUTR_T4_20240613_AM | 8 | FW_E3_NUTR_T4_20240613_AM | SERC | NUTR | 20240612 | 20240613 | 1542 | 902 | EDT
COMPASS: TEMPEST | Freshwater | TMP_FW_PW_E3_15cm_CDOM_T4_20240613_AM | 9 | FW_E3_CDOM_T4_20240613_AM | SEQUIM | CDOM | 20240612 | 20240613 | 1542 | 902 | EDT
COMPASS: TEMPEST | Freshwater | TMP_FW_PW_F4_15cm_ISO_T3_20240612_PM | 42 | FW_F4_ISO_T3_20240612_PM | LANL | Isotopes | 20240612 | 20240612 | 947 | 1531 | EDT | 2 mL vial and 40 mL vial
COMPASS: TEMPEST | Freshwater | TMP_FW_PW_F6_15cm_FE_T4_20240613_AM | 5 | FW_F6_FE_T4_20240613_AM | SERC | Fe | 20240612 | 20240613 | 1518 | 806 | EDT
COMPASS: TEMPEST | Freshwater | TMP_FW_PW_I5_15cm_SO4_20240805 | 5 | FW_I5_SO4_20240805 | SERC | SO4/Cl/H2S | 20240802 | 20240805 | 1105 | 919 | EDT
COMPASS: TEMPEST | Freshwater | TMP_FW_PW_I5_15cm_FE_T4_20240613_AM | 5 | FW_I5_FE_T4_20240613_AM | SERC | Fe | 20240612 | 20240613 | 1500 | 822 | EDT
COMPASS: TEMPEST | Freshwater | TMP_FW_PW_I5_15cm_DOC_T4_20240613_AM | 10 | FW_I5_DOC_T4_20240613_AM | SERC | DOC | 20240612 | 20240613 | 1500 | 822 | EDT
COMPASS: TEMPEST | Freshwater | TMP_FW_PW_I5_15cm_NUTR_T4_20240613_AM | 8 | FW_I5_NUTR_T4_20240613_AM | SERC | NUTR | 20240612 | 20240613 | 1500 | 822 | EDT
COMPASS: TEMPEST | Freshwater | TMP_FW_PW_I5_15cm_CDOM_T4_20240613_AM | 9 | FW_I5_CDOM_T4_20240613_AM | SEQUIM | CDOM | 20240612 | 20240613 | 1500 | 822 | EDT
COMPASS: TEMPEST | Freshwater | TMP_FW_PW_F4_15cm_ISO_T4_20240613_AM | 40 | FW_F4_ISO_T4_20240613_AM | LANL | Isotopes | 20240612 | 20240613 | 1531 | 846 | EDT
COMPASS: TEMPEST | Saltwater | TMP_SW_PW_C3_15cm_SO4_20240805 | 5 | SW_C3_SO4_20240805 | SERC | SO4/Cl/H2S | 20240802 | 20240805 | 1122 | 1053 | EDT | clear
COMPASS: TEMPEST | Saltwater | TMP_SW_PW_C3_15cm_FE_T4_20240613_AM | 5 | SW_C3_FE_T4_20240613_AM | SERC | Fe | 20240612 | 20240613 | 1540 | 916 | EDT | clear
COMPASS: TEMPEST | Saltwater | TMP_SW_PW_C3_15cm_DOC_T4_20240613_AM | 10 | SW_C3_DOC_T4_20240613_AM | SERC | DOC | 20240612 | 20240613 | 1540 | 916 | EDT | clear
COMPASS: TEMPEST | Saltwater | TMP_SW_PW_C3_15cm_NUTR_T4_20240613_AM | 8 | SW_C3_NUTR_T4_20240613_AM | SERC | NUTR | 20240612 | 20240613 | 1540 | 916 | EDT | clear
COMPASS: TEMPEST | Saltwater | TMP_SW_PW_C3_15cm_CDOM_T4_20240613_AM | 9 | SW_C3_CDOM_T4_20240613_AM | SEQUIM | CDOM | 20240612 | 20240613 | 1540 | 916 | EDT | clear
COMPASS: TEMPEST | Freshwater | TMP_FW_PW_F4_15cm_ISO_T5_20240613_PM | 42 | FW_F4_ISO_T5_20240613_PM | LANL | Isotopes | 20240613 | 20240613 | 846 | 1506 | EDT | 2 mL vial and 40 mL vial
COMPASS: TEMPEST | Saltwater | TMP_SW_PW_H3_15cm_SO4_20240805 | 5 | SW_H3_SO4_20240805 | SERC | SO4/Cl/H2S | 20240802 | 20240805 | 1203 | 1002 | EDT | clear
COMPASS: TEMPEST | Saltwater | TMP_SW_PW_F4_15cm_FE_T4_20240613_AM | 4 | SW_F4_FE_T4_20240613_AM | SERC | Fe | 20240612 | 20240613 | 1523 | 842 | EDT | clear
COMPASS: TEMPEST | Freshwater | TMP_FW_PW_F4_15cm_ISO_T6_20240614 | 42 | FW_F4_ISO_T6_20240614 | LANL | Isotopes | 20240613 | 20240614 | 1506 | 1535 | EDT
COMPASS: TEMPEST | Saltwater | TMP_SW_PW_H3_15cm_FE_T4_20240613_AM | 5 | SW_H3_FE_T4_20240613_AM | SERC | Fe | 20240612 | 20240613 | 1513 | 833 | EDT | clear
COMPASS: TEMPEST | Saltwater | TMP_SW_PW_B4_15cm_SO4_20240805 | 5 | SW_B4_SO4_20240805 | SERC | SO4/Cl/H2S | 20240802 | 20240805 | 1136 | 1044 | EDT | clear
COMPASS: TEMPEST | Saltwater | TMP_SW_PW_H6_15cm_FE_T4_20240613_AM | 5 | SW_H6_FE_T4_20240613_AM | SERC | Fe | 20240612 | 20240613 | 1500 | 808 | EDT | clear
COMPASS: TEMPEST | Saltwater | TMP_SW_PW_D5_15cm_SO4_20240805 | 5 | SW_D5_SO4_20240805 | SERC | SO4/Cl/H2S | 20240802 | 20240805 | 1143 | 1030 | EDT | clear
COMPASS: TEMPEST | Saltwater | TMP_SW_PW_B4_15cm_FE_T4_20240613_AM | 5 | SW_B4_FE_T4_20240613_AM | SERC | Fe | 20240612 | 20240613 | 1622 | 937 | EDT | clear
COMPASS: TEMPEST | Saltwater | TMP_SW_PW_B4_15cm_DOC_T4_20240613_AM | 10 | SW_B4_DOC_T4_20240613_AM | SERC | DOC | 20240612 | 20240613 | 1622 | 937 | EDT | clear
COMPASS: TEMPEST | Saltwater | TMP_SW_PW_B4_15cm_NUTR_T4_20240613_AM | 8 | SW_B4_NUTR_T4_20240613_AM | SERC | NUTR | 20240612 | 20240613 | 1622 | 937 | EDT | clear
COMPASS: TEMPEST | Saltwater | TMP_SW_PW_B4_15cm_CDOM_T4_20240613_AM | 9 | SW_B4_CDOM_T4_20240613_AM | SEQUIM | CDOM | 20240612 | 20240613 | 1622 | 937 | EDT | clear
COMPASS: TEMPEST | Freshwater | TMP_FW_PW_H3_15cm_ISO_T2_20240612_AM | 2 | FW_H3_ISO_T2_20240612_AM | LANL | Isotopes | 20240611 | 20240612 | 1325 | 1005 | EDT
COMPASS: TEMPEST | Freshwater | TMP_FW_PW_C3_15cm_SO4_20240808 | 5 | FW_C3_SO4_20240808 | SERC | SO4/Cl/H2S | 20240805 | 20240808 | 942 | 838 | EDT
COMPASS: TEMPEST | Saltwater | TMP_SW_PW_D5_15cm_FE_T4_20240613_AM | 5 | SW_D5_FE_T4_20240613_AM | SERC | Fe | 20240612 | 20240613 | 1556 | 900 | EDT | clear
COMPASS: TEMPEST | Saltwater | TMP_SW_PW_D5_15cm_DOC_T4_20240613_AM | 10 | SW_D5_DOC_T4_20240613_AM | SERC | DOC | 20240612 | 20240613 | 1556 | 900 | EDT | clear
COMPASS: TEMPEST | Freshwater | TMP_FW_PW_H3_15cm_ISO_T3_20240612_PM | 2 | FW_H3_ISO_T3_20240612_PM | LANL | Isotopes | 20240612 | 20240612 | 1005 | 1523 | EDT
COMPASS: TEMPEST | Freshwater | TMP_FW_PW_D5_15cm_SO4_20240808 | 5 | FW_D5_SO4_20240808 | SERC | SO4/Cl/H2S | 20240805 | 20240808 | 945 | 847 | EDT
COMPASS: TEMPEST | Saltwater | TMP_SW_PW_E3_15cm_FE_T4_20240613_AM | 4 | SW_E3_FE_T4_20240613_AM | SERC | Fe | 20240612 | 20240613 | 1530 | 908 | EDT | clear
COMPASS: TEMPEST | Saltwater | TMP_SW_PW_E3_15cm_NUTR_T4_20240613_AM | 7 | SW_E3_NUTR_T4_20240613_AM | SERC | NUTR | 20240612 | 20240613 | 1530 | 908 | EDT | clear
COMPASS: TEMPEST | Saltwater | TMP_SW_PW_C6_15cm_SO4_20240808 | 5 | SW_C6_SO4_20240808 | SERC | SO4/Cl/H2S | 20240805 | 20240808 | 1042 | 900 | EDT | clear
COMPASS: TEMPEST | Saltwater | TMP_SW_PW_F6_15cm_FE_T4_20240613_AM | 5 | SW_F6_FE_T4_20240613_AM | SERC | Fe | 20240612 | 20240613 | 1607 | 848 | EDT | clear
COMPASS: TEMPEST | Saltwater | TMP_SW_PW_F6_15cm_DOC_T4_20240613_AM | 10 | SW_F6_DOC_T4_20240613_AM | SERC | DOC | 20240612 | 20240613 | 1607 | 848 | EDT | clear
COMPASS: TEMPEST | Saltwater | TMP_SW_PW_F6_15cm_NUTR_T4_20240613_AM | 8 | SW_F6_NUTR_T4_20240613_AM | SERC | NUTR | 20240612 | 20240613 | 1607 | 848 | EDT | clear
COMPASS: TEMPEST | Saltwater | TMP_SW_PW_F6_15cm_CDOM_T4_20240613_AM | 9 | SW_F6_CDOM_T4_20240613_AM | SEQUIM | CDOM | 20240612 | 20240613 | 1607 | 848 | EDT | clear
COMPASS: TEMPEST | Freshwater | TMP_FW_PW_H3_15cm_ISO_T4_20240613_AM | 2 | FW_H3_ISO_T4_20240613_AM | LANL | Isotopes | 20240612 | 20240613 | 1523 | 834 | EDT
COMPASS: TEMPEST | Saltwater | TMP_SW_PW_H3_15cm_SO4_20240808 | 5 | SW_H3_SO4_20240808 | SERC | SO4/Cl/H2S | 20240805 | 20240808 | 1002 | 946 | EDT | clear
COMPASS: TEMPEST | Freshwater | TMP_FW_PW_H3_15cm_ISO_T5_20240613_PM | 2 | FW_H3_ISO_T5_20240613_PM | LANL | Isotopes | 20240613 | 20240613 | 834 | 1456 | EDT
COMPASS: TEMPEST | Saltwater | TMP_SW_PW_I5_15cm_SO4_20240808 | 5 | SW_I5_SO4_20240808 | SERC | SO4/Cl/H2S | 20240805 | 20240808 | 956 | 935 | EDT | clear
COMPASS: TEMPEST | Freshwater | TMP_FW_PW_C3_15cm_FE_T3_20240612_PM | 5 | FW_C3_FE_T3_20240612_PM | SERC | Fe | 20240612 | 20240612 | 802 | 1618 | EDT
COMPASS: TEMPEST | Freshwater | TMP_FW_PW_C3_15cm_DOC_T3_20240612_PM | 10 | FW_C3_DOC_T3_20240612_PM | SERC | DOC | 20240612 | 20240612 | 802 | 1618 | EDT
COMPASS: TEMPEST | Freshwater | TMP_FW_PW_C3_15cm_NUTR_T3_20240612_PM | 8 | FW_C3_NUTR_T3_20240612_PM | SERC | NUTR | 20240612 | 20240612 | 802 | 1618 | EDT
COMPASS: TEMPEST | Freshwater | TMP_FW_PW_C3_15cm_CDOM_T3_20240612_PM | 9 | FW_C3_CDOM_T3_20240612_PM | SEQUIM | CDOM | 20240612 | 20240612 | 802 | 1618 | EDT
COMPASS: TEMPEST | Freshwater | TMP_FW_PW_I5_15cm_ISO_T1_20240611 | 2 | FW_I5_ISO_T1_20240611 | LANL | Isotopes | 20240610 | 20240611 | 1445 | 1307 | EDT
COMPASS: TEMPEST | Freshwater | TMP_FW_PW_H6_15cm_SO4_20240812 | 5 | FW_H6_SO4_20240812 | SERC | SO4/Cl/H2S | 20240808 | 20240812 | 827 | 935 | EDT
COMPASS: TEMPEST | Freshwater | TMP_FW_PW_C6_15cm_FE_T3_20240612_PM | 5 | FW_C6_FE_T3_20240612_PM | SERC | Fe | 20240612 | 20240612 | 901 | 1603 | EDT
COMPASS: TEMPEST | Freshwater | TMP_FW_PW_C6_15cm_DOC_T3_20240612_PM | 10 | FW_C6_DOC_T3_20240612_PM | SERC | DOC | 20240612 | 20240612 | 901 | 1603 | EDT
COMPASS: TEMPEST | Freshwater | TMP_FW_PW_C6_15cm_NUTR_T3_20240612_PM | 8 | FW_C6_NUTR_T3_20240612_PM | SERC | NUTR | 20240612 | 20240612 | 901 | 1603 | EDT
COMPASS: TEMPEST | Freshwater | TMP_FW_PW_C6_15cm_CDOM_T3_20240612_PM | 9 | FW_C6_CDOM_T3_20240612_PM | SEQUIM | CDOM | 20240612 | 20240612 | 901 | 1603 | EDT
COMPASS: TEMPEST | Freshwater | TMP_FW_PW_I5_15cm_ISO_T2_20240612_AM | 42 | FW_I5_ISO_T2_20240612_AM | LANL | Isotopes | 20240611 | 20240612 | 1307 | 931 | EDT | 2 mL vial and 40 mL vial
COMPASS: TEMPEST | Saltwater | TMP_SW_PW_F4_15cm_SO4_20240812 | 5 | SW_F4_SO4_20240812 | SERC | SO4/Cl/H2S | 20240808 | 20240812 | 957 | 1036 | EDT | clear
COMPASS: TEMPEST | Freshwater | TMP_FW_PW_F4_15cm_FE_T3_20240612_PM | 5 | FW_F4_FE_T3_20240612_PM | SERC | Fe | 20240612 | 20240612 | 947 | 1531 | EDT
COMPASS: TEMPEST | Freshwater | TMP_FW_PW_F4_15cm_DOC_T3_20240612_PM | 10 | FW_F4_DOC_T3_20240612_PM | SERC | DOC | 20240612 | 20240612 | 947 | 1531 | EDT
COMPASS: TEMPEST | Freshwater | TMP_FW_PW_F4_15cm_NUTR_T3_20240612_PM | 8 | FW_F4_NUTR_T3_20240612_PM | SERC | NUTR | 20240612 | 20240612 | 947 | 1531 | EDT
COMPASS: TEMPEST | Freshwater | TMP_FW_PW_F4_15cm_CDOM_T3_20240612_PM | 9 | FW_F4_CDOM_T3_20240612_PM | SEQUIM | CDOM | 20240612 | 20240612 | 947 | 1531 | EDT
COMPASS: TEMPEST | Freshwater | TMP_FW_PW_I5_15cm_ISO_T3_20240612_PM | 2 | FW_I5_ISO_T3_20240612_PM | LANL | Isotopes | 20240612 | 20240612 | 931 | 1500 | EDT
COMPASS: TEMPEST | Saltwater | TMP_SW_PW_H6_15cm_SO4_20240812 | 5 | SW_H6_SO4_20240812 | SERC | SO4/Cl/H2S | 20240808 | 20240812 | 925 | 1027 | EDT | clear
COMPASS: TEMPEST | Freshwater | TMP_FW_PW_H3_15cm_FE_T3_20240612_PM | 5 | FW_H3_FE_T3_20240612_PM | SERC | Fe | 20240612 | 20240612 | 1005 | 1523 | EDT
COMPASS: TEMPEST | Freshwater | TMP_FW_PW_H3_15cm_DOC_T3_20240612_PM | 10 | FW_H3_DOC_T3_20240612_PM | SERC | DOC | 20240612 | 20240612 | 1005 | 1523 | EDT
COMPASS: TEMPEST | Freshwater | TMP_FW_PW_H3_15cm_NUTR_T3_20240612_PM | 8 | FW_H3_NUTR_T3_20240612_PM | SERC | NUTR | 20240612 | 20240612 | 1005 | 1523 | EDT
COMPASS: TEMPEST | Freshwater | TMP_FW_PW_I5_15cm_ISO_T4_20240613_AM | 40 | FW_I5_ISO_T4_20240613_AM | LANL | Isotopes | 20240612 | 20240613 | 1500 | 822 | EDT
COMPASS: TEMPEST | Saltwater | TMP_SW_PW_E3_15cm_SO4_20240812 | 5 | SW_E3_SO4_20240812 | SERC | SO4/Cl/H2S | 20240808 | 20240812 | 1002 | 1040 | EDT | clear
COMPASS: TEMPEST | Freshwater | TMP_FW_PW_H6_15cm_FE_T3_20240612_PM | 5 | FW_H6_FE_T3_20240612_PM | SERC | Fe | 20240612 | 20240612 | 922 | 1512 | EDT
COMPASS: TEMPEST | Freshwater | TMP_FW_PW_H6_15cm_NUTR_T3_20240612_PM | 6 | FW_H6_NUTR_T3_20240612_PM | SERC | NUTR | 20240612 | 20240612 | 922 | 1512 | EDT
COMPASS: TEMPEST | Freshwater | TMP_FW_PW_B4_15cm_FE_T3_20240612_PM | 6 | FW_B4_FE_T3_20240612_PM | SERC | Fe | 20240612 | 20240612 | 1019 | 1612 | EDT
COMPASS: TEMPEST | Saltwater | TMP_SW_PW_C3_15cm_SO4_20240906 | 5 | SW_C3_SO4_20240906 | SERC | SO4/Cl/H2S | 20240903 | 20240906 | 900 | 1115 | EDT | clear
COMPASS: TEMPEST | Freshwater | TMP_FW_PW_D5_15cm_FE_T3_20240612_PM | 5 | FW_D5_FE_T3_20240612_PM | SERC | Fe | 20240612 | 20240612 | 843 | 1548 | EDT
COMPASS: TEMPEST | Freshwater | TMP_FW_PW_D5_15cm_DOC_T3_20240612_PM | 10 | FW_D5_DOC_T3_20240612_PM | SERC | DOC | 20240612 | 20240612 | 843 | 1548 | EDT
COMPASS: TEMPEST | Freshwater | TMP_FW_PW_D5_15cm_NUTR_T3_20240612_PM | 8 | FW_D5_NUTR_T3_20240612_PM | SERC | NUTR | 20240612 | 20240612 | 843 | 1548 | EDT
COMPASS: TEMPEST | Freshwater | TMP_FW_PW_D5_15cm_CDOM_T3_20240612_PM | 9 | FW_D5_CDOM_T3_20240612_PM | SEQUIM | CDOM | 20240612 | 20240612 | 843 | 1548 | EDT
COMPASS: TEMPEST | Freshwater | TMP_FW_PW_I5_15cm_ISO_T5_20240613_PM | 2 | FW_I5_ISO_T5_20240613_PM | LANL | Isotopes | 20240613 | 20240613 | 822 | 1442 | EDT
COMPASS: TEMPEST | Freshwater | TMP_FW_PW_E3_15cm_FE_T3_20240612_PM | 5 | FW_E3_FE_T3_20240612_PM | SERC | Fe | 20240612 | 20240612 | 831 | 1542 | EDT
COMPASS: TEMPEST | Freshwater | TMP_FW_PW_E3_15cm_NUTR_T3_20240612_PM | 6 | FW_E3_NUTR_T3_20240612_PM | SERC | NUTR | 20240612 | 20240612 | 831 | 1542 | EDT
COMPASS: TEMPEST | Saltwater | TMP_SW_PW_B4_15cm_SO4_20240906 | 5 | SW_B4_SO4_20240906 | SERC | SO4/Cl/H2S | 20240903 | 20240906 | 904 | 1107 | EDT | clear
COMPASS: TEMPEST | Freshwater | TMP_FW_PW_F6_15cm_FE_T3_20240612_PM | 4 | FW_F6_FE_T3_20240612_PM | SERC | Fe | 20240612 | 20240612 | 915 | 1518 | EDT
COMPASS: TEMPEST | Saltwater | TMP_SW_PW_D5_15cm_SO4_20240906 | 5 | SW_D5_SO4_20240906 | SERC | SO4/Cl/H2S | 20240903 | 20240906 | 910 | 1140 | EDT | clear
COMPASS: TEMPEST | Freshwater | TMP_FW_PW_I5_15cm_FE_T3_20240612_PM | 5 | FW_I5_FE_T3_20240612_PM | SERC | Fe | 20240612 | 20240612 | 931 | 1500 | EDT
COMPASS: TEMPEST | Freshwater | TMP_FW_PW_I5_15cm_DOC_T3_20240612_PM | 10 | FW_I5_DOC_T3_20240612_PM | SERC | DOC | 20240612 | 20240612 | 931 | 1500 | EDT
COMPASS: TEMPEST | Freshwater | TMP_FW_PW_I5_15cm_NUTR_T3_20240612_PM | 8 | FW_I5_NUTR_T3_20240612_PM | SERC | NUTR | 20240612 | 20240612 | 931 | 1500 | EDT
COMPASS: TEMPEST | Freshwater | TMP_FW_PW_I5_15cm_CDOM_T3_20240612_PM | 9 | FW_I5_CDOM_T3_20240612_PM | SEQUIM | CDOM | 20240612 | 20240612 | 931 | 1500 | EDT
COMPASS: TEMPEST | Freshwater | TMP_FW_PW_I5_15cm_ISO_T6_20240614 | 2 | FW_I5_ISO_T6_20240614 | LANL | Isotopes | 20240613 | 20240614 | 1442 | 1342 | EDT
COMPASS: TEMPEST | Saltwater | TMP_SW_PW_F6_15cm_SO4_20240906 | 5 | SW_F6_SO4_20240906 | SERC | SO4/Cl/H2S | 20240903 | 20240906 | 913 | 1151 | EDT | clear
COMPASS: TEMPEST | Saltwater | TMP_SW_PW_C3_15cm_FE_T3_20240612_PM | 5 | SW_C3_FE_T3_20240612_PM | SERC | Fe | 20240612 | 20240612 | 931 | 1540 | EDT | clear
COMPASS: TEMPEST | Saltwater | TMP_SW_PW_C3_15cm_DOC_T3_20240612_PM | 10 | SW_C3_DOC_T3_20240612_PM | SERC | DOC | 20240612 | 20240612 | 931 | 1540 | EDT | clear
COMPASS: TEMPEST | Saltwater | TMP_SW_PW_C3_15cm_NUTR_T3_20240612_PM | 8 | SW_C3_NUTR_T3_20240612_PM | SERC | NUTR | 20240612 | 20240612 | 931 | 1540 | EDT | clear
COMPASS: TEMPEST | Saltwater | TMP_SW_PW_C3_15cm_CDOM_T3_20240612_PM | 9 | SW_C3_CDOM_T3_20240612_PM | SEQUIM | CDOM | 20240612 | 20240612 | 931 | 1540 | EDT | clear
COMPASS: TEMPEST | Saltwater | TMP_SW_PW_B4_15cm_ISO_T3_20240612_PM | 40 | SW_B4_ISO_T3_20240612_PM | LANL | Isotopes | 20240612 | 20240612 | 920 | 1622 | EDT | clear
COMPASS: TEMPEST | Saltwater | TMP_SW_PW_B4_15cm_ISO_T4_20240613_AM | 42 | SW_B4_ISO_T4_20240613_AM | LANL | Isotopes | 20240612 | 20240613 | 1622 | 937 | EDT | 2 mL vial and 40 mL vial; clear
COMPASS: TEMPEST | Saltwater | TMP_SW_PW_H3_15cm_FE_T3_20240612_PM | 5 | SW_H3_FE_T3_20240612_PM | SERC | Fe | 20240612 | 20240612 | 826 | 1513 | EDT | clear
COMPASS: TEMPEST | Saltwater | TMP_SW_PW_B4_15cm_ISO_T5_20240613_PM | 2 | SW_B4_ISO_T5_20240613_PM | LANL | Isotopes | 20240613 | 20240613 | 937 | 1544 | EDT
COMPASS: TEMPEST | Control | TMP_C_PW_C6_15cm_SO4_20241003 | 5 | C_C6_SO4_20241003 | SERC | SO4/Cl/H2S | 20240930 | 20241003 | 1127 | 1424 | EDT
COMPASS: TEMPEST | Saltwater | TMP_SW_PW_H6_15cm_FE_T3_20240612_PM | 5 | SW_H6_FE_T3_20240612_PM | SERC | Fe | 20240612 | 20240612 | 803 | 1500 | EDT | clear
COMPASS: TEMPEST | Saltwater | TMP_SW_PW_H6_15cm_NUTR_T3_20240612_PM | 6 | SW_H6_NUTR_T3_20240612_PM | SERC | NUTR | 20240612 | 20240612 | 803 | 1500 | EDT | clear
COMPASS: TEMPEST | Control | TMP_C_PW_F4_15cm_SO4_20241003 | 5 | C_F4_SO4_20241003 | SERC | SO4/Cl/H2S | 20240930 | 20241003 | 1117 | 1458 | EDT
COMPASS: TEMPEST | Saltwater | TMP_SW_PW_B4_15cm_FE_T3_20240612_PM | 5 | SW_B4_FE_T3_20240612_PM | SERC | Fe | 20240612 | 20240612 | 920 | 1622 | EDT | clear
COMPASS: TEMPEST | Saltwater | TMP_SW_PW_B4_15cm_DOC_T3_20240612_PM | 10 | SW_B4_DOC_T3_20240612_PM | SERC | DOC | 20240612 | 20240612 | 920 | 1622 | EDT | clear
COMPASS: TEMPEST | Saltwater | TMP_SW_PW_B4_15cm_NUTR_T3_20240612_PM | 8 | SW_B4_NUTR_T3_20240612_PM | SERC | NUTR | 20240612 | 20240612 | 920 | 1622 | EDT | clear
COMPASS: TEMPEST | Saltwater | TMP_SW_PW_B4_15cm_CDOM_T3_20240612_PM | 9 | SW_B4_CDOM_T3_20240612_PM | SEQUIM | CDOM | 20240612 | 20240612 | 920 | 1622 | EDT | clear
COMPASS: TEMPEST | Saltwater | TMP_SW_PW_B4_15cm_ISO_T6_20240614 | 2 | SW_B4_ISO_T6_20240614 | LANL | Isotopes | 20240613 | 20240614 | 1544 | 1506 | EDT
COMPASS: TEMPEST | Saltwater | TMP_SW_PW_D5_15cm_FE_T3_20240612_PM | 5 | SW_D5_FE_T3_20240612_PM | SERC | Fe | 20240612 | 20240612 | 905 | 1556 | EDT | clear
COMPASS: TEMPEST | Saltwater | TMP_SW_PW_D5_15cm_DOC_T3_20240612_PM | 10 | SW_D5_DOC_T3_20240612_PM | SERC | DOC | 20240612 | 20240612 | 905 | 1556 | EDT | clear
COMPASS: TEMPEST | Saltwater | TMP_SW_PW_C3_15cm_ISO_T2_20240612_AM | 2 | SW_C3_ISO_T2_20240612_AM | LANL | Isotopes | 20240611 | 20240612 | 1427 | 931 | EDT
COMPASS: TEMPEST | Control | TMP_C_PW_D5_15cm_SO4_20241003 | 5 | C_D5_SO4_20241003 | SERC | SO4/Cl/H2S | 20240930 | 20241003 | 1124 | 1436 | EDT
COMPASS: TEMPEST | Control | TMP_C_PW_F6_15cm_SO4_20241003 | 5 | C_F6_SO4_20241003 | SERC | SO4/Cl/H2S | 20240930 | 20241003 | 1113 | 1441 | EDT
COMPASS: TEMPEST | Saltwater | TMP_SW_PW_F6_15cm_FE_T3_20240612_PM | 4 | SW_F6_FE_T3_20240612_PM | SERC | Fe | 20240612 | 20240612 | 842 | 1607 | EDT | clear
COMPASS: TEMPEST | Saltwater | TMP_SW_PW_F6_15cm_DOC_T3_20240612_PM | 10 | SW_F6_DOC_T3_20240612_PM | SERC | DOC | 20240612 | 20240612 | 842 | 1607 | EDT | clear
COMPASS: TEMPEST | Saltwater | TMP_SW_PW_I5_15cm_FE_T3_20240612_PM | 4 | SW_I5_FE_T3_20240612_PM | SERC | Fe | 20240612 | 20240612 | 816 | 1506 | EDT | clear
COMPASS: TEMPEST | Saltwater | TMP_SW_PW_I5_15cm_DOC_T3_20240612_PM | 10 | SW_I5_DOC_T3_20240612_PM | SERC | DOC | 20240612 | 20240612 | 816 | 1506 | EDT | clear
COMPASS: TEMPEST | Freshwater | TMP_FW_PW_C3_15cm_SO4_20241003 | 5 | FW_C3_SO4_20241003 | SERC | SO4/Cl/H2S | 20240930 | 20241003 | 1152 | 1208 | EDT
COMPASS: TEMPEST | Freshwater | TMP_FW_PW_C3_15cm_FE_T2_20240612_AM | 5 | FW_C3_FE_T2_20240612_AM | SERC | Fe | 20240611 | 20240612 | 1417 | 802 | EDT
COMPASS: TEMPEST | Freshwater | TMP_FW_PW_C3_15cm_DOC_T2_20240612_AM | 10 | FW_C3_DOC_T2_20240612_AM | SERC | DOC | 20240611 | 20240612 | 1417 | 802 | EDT
COMPASS: TEMPEST | Freshwater | TMP_FW_PW_C3_15cm_NUTR_T2_20240612_AM | 8 | FW_C3_NUTR_T2_20240612_AM | SERC | NUTR | 20240611 | 20240612 | 1417 | 802 | EDT
COMPASS: TEMPEST | Freshwater | TMP_FW_PW_C3_15cm_CDOM_T2_20240612_AM | 9 | FW_C3_CDOM_T2_20240612_AM | SEQUIM | CDOM | 20240611 | 20240612 | 1417 | 802 | EDT
COMPASS: TEMPEST | Saltwater | TMP_SW_PW_C3_15cm_ISO_T3_20240612_PM | 2 | SW_C3_ISO_T3_20240612_PM | LANL | Isotopes | 20240612 | 20240612 | 931 | 1540 | EDT | clear
COMPASS: TEMPEST | Freshwater | TMP_FW_PW_B4_15cm_SO4_20241003 | 5 | FW_B4_SO4_20241003 | SERC | SO4/Cl/H2S | 20240930 | 20241003 | 1149 | 1215 | EDT
COMPASS: TEMPEST | Freshwater | TMP_FW_PW_C6_15cm_FE_T2_20240612_AM | 5 | FW_C6_FE_T2_20240612_AM | SERC | Fe | 20240611 | 20240612 | 1400 | 802 | EDT
COMPASS: TEMPEST | Freshwater | TMP_FW_PW_C6_15cm_ISO_T2_20240612_AM | 2 | FW_C6_ISO_T2_20240612_AM | SERC | Isotopes | 20240611 | 20240612 | 1400 | 802 | EDT
COMPASS: TEMPEST | Freshwater | TMP_FW_PW_D5_15cm_SO4_20241003 | 5 | FW_D5_SO4_20241003 | SERC | SO4/Cl/H2S | 20240930 | 20241003 | 1145 | 1225 | EDT
COMPASS: TEMPEST | Freshwater | TMP_FW_PW_F4_15cm_FE_T2_20240612_AM | 5 | FW_F4_FE_T2_20240612_AM | SERC | Fe | 20240611 | 20240612 | 1343 | 947 | EDT
COMPASS: TEMPEST | Freshwater | TMP_FW_PW_F4_15cm_DOC_T2_20240612_AM | 10 | FW_F4_DOC_T2_20240612_AM | SERC | DOC | 20240611 | 20240612 | 1343 | 947 | EDT
COMPASS: TEMPEST | Freshwater | TMP_FW_PW_F4_15cm_NUTR_T2_20240612_AM | 8 | FW_F4_NUTR_T2_20240612_AM | SERC | NUTR | 20240611 | 20240612 | 1343 | 947 | EDT
COMPASS: TEMPEST | Freshwater | TMP_FW_PW_F4_15cm_CDOM_T2_20240612_AM | 9 | FW_F4_CDOM_T2_20240612_AM | SEQUIM | CDOM | 20240611 | 20240612 | 1343 | 947 | EDT
COMPASS: TEMPEST | Saltwater | TMP_SW_PW_C3_15cm_ISO_T4_20240613_AM | 2 | SW_C3_ISO_T4_20240613_AM | LANL | Isotopes | 20240612 | 20240613 | 1540 | 916 | EDT | clear
COMPASS: TEMPEST | Saltwater | TMP_SW_PW_C3_15cm_SO4_20241003 | 5 | SW_C3_SO4_20241003 | SERC | SO4/Cl/H2S | 20240930 | 20241003 | 945 | 1402 | EDT | clear
COMPASS: TEMPEST | Freshwater | TMP_FW_PW_H3_15cm_FE_T2_20240612_AM | 5 | FW_H3_FE_T2_20240612_AM | SERC | Fe | 20240611 | 20240612 | 1325 | 1005 | EDT
COMPASS: TEMPEST | Freshwater | TMP_FW_PW_H3_15cm_DOC_T2_20240612_AM | 10 | FW_H3_DOC_T2_20240612_AM | SERC | DOC | 20240611 | 20240612 | 1325 | 1005 | EDT
COMPASS: TEMPEST | Freshwater | TMP_FW_PW_H3_15cm_NUTR_T2_20240612_AM | 8 | FW_H3_NUTR_T2_20240612_AM | SERC | NUTR | 20240611 | 20240612 | 1325 | 1005 | EDT
COMPASS: TEMPEST | Saltwater | TMP_SW_PW_C3_15cm_ISO_T6_20240614 | 2 | SW_C3_ISO_T6_20240614 | LANL | Isotopes | 20240613 | 20240614 | 1557 | 1443 | EDT
COMPASS: TEMPEST | Saltwater | TMP_SW_PW_C6_15cm_SO4_20241003 | 5 | SW_C6_SO4_20241003 | SERC | SO4/Cl/H2S | 20240930 | 20241003 | 926 | 1233 | EDT | clear
COMPASS: TEMPEST | Freshwater | TMP_FW_PW_H6_15cm_FE_T2_20240612_AM | 4 | FW_H6_FE_T2_20240612_AM | SERC | Fe | 20240611 | 20240612 | 1322 | 922 | EDT
COMPASS: TEMPEST | Freshwater | TMP_FW_PW_H6_15cm_DOC_T2_20240612_AM | 10 | FW_H6_DOC_T2_20240612_AM | SERC | DOC | 20240611 | 20240612 | 1322 | 922 | EDT
COMPASS: TEMPEST | Freshwater | TMP_FW_PW_B4_15cm_FE_T2_20240612_AM | 5 | FW_B4_FE_T2_20240612_AM | SERC | Fe | 20240611 | 20240612 | 1414 | 1019 | EDT
COMPASS: TEMPEST | Saltwater | TMP_SW_PW_D5_15cm_ISO_T3_20240612_PM | 2 | SW_D5_ISO_T3_20240612_PM | LANL | Isotopes | 20240612 | 20240612 | 905 | 1556 | EDT | clear
COMPASS: TEMPEST | Saltwater | TMP_SW_PW_F4_15cm_SO4_20241003 | 5 | SW_F4_SO4_20241003 | SERC | SO4/Cl/H2S | 20240930 | 20241003 | 940 | 1347 | EDT | clear
COMPASS: TEMPEST | Freshwater | TMP_FW_PW_D5_15cm_FE_T2_20240612_AM | 5 | FW_D5_FE_T2_20240612_AM | SERC | Fe | 20240611 | 20240612 | 1330 | 843 | EDT
COMPASS: TEMPEST | Freshwater | TMP_FW_PW_D5_15cm_DOC_T2_20240612_AM | 10 | FW_D5_DOC_T2_20240612_AM | SERC | DOC | 20240611 | 20240612 | 1330 | 843 | EDT
COMPASS: TEMPEST | Freshwater | TMP_FW_PW_D5_15cm_NUTR_T2_20240612_AM | 8 | FW_D5_NUTR_T2_20240612_AM | SERC | NUTR | 20240611 | 20240612 | 1330 | 843 | EDT
COMPASS: TEMPEST | Freshwater | TMP_FW_PW_D5_15cm_CDOM_T2_20240612_AM | 9 | FW_D5_CDOM_T2_20240612_AM | SEQUIM | CDOM | 20240611 | 20240612 | 1330 | 843 | EDT
COMPASS: TEMPEST | Saltwater | TMP_SW_PW_D5_15cm_ISO_T4_20240613_AM | 2 | SW_D5_ISO_T4_20240613_AM | LANL | Isotopes | 20240612 | 20240613 | 1556 | 900 | EDT | clear
COMPASS: TEMPEST | Saltwater | TMP_SW_PW_H3_15cm_SO4_20241003 | 5 | SW_H3_SO4_20241003 | SERC | SO4/Cl/H2S | 20240930 | 20241003 | 938 | 1336 | EDT | clear
COMPASS: TEMPEST | Freshwater | TMP_FW_PW_E3_15cm_FE_T2_20240612_AM | 4 | FW_E3_FE_T2_20240612_AM | SERC | Fe | 20240611 | 20240612 | 1340 | 831 | EDT
COMPASS: TEMPEST | Freshwater | TMP_FW_PW_E3_15cm_NUTR_T2_20240612_AM | 6 | FW_E3_NUTR_T2_20240612_AM | SERC | NUTR | 20240611 | 20240612 | 1340 | 831 | EDT
COMPASS: TEMPEST | Saltwater | TMP_SW_PW_D5_15cm_ISO_T5_20240613_PM | 2 | SW_D5_ISO_T5_20240613_PM | LANL | Isotopes | 20240613 | 20240613 | 900 | 1529 | EDT
COMPASS: TEMPEST | Freshwater | TMP_FW_PW_F6_15cm_FE_T2_20240612_AM | 4 | FW_F6_FE_T2_20240612_AM | SERC | Fe | 20240611 | 20240612 | 1356 | 915 | EDT
COMPASS: TEMPEST | Saltwater | TMP_SW_PW_H6_15cm_SO4_20241003 | 5 | SW_H6_SO4_20241003 | SERC | SO4/Cl/H2S | 20240930 | 20241003 | 935 | 1304 | EDT | Yellow
COMPASS: TEMPEST | Freshwater | TMP_FW_PW_I5_15cm_FE_T2_20240612_AM | 5 | FW_I5_FE_T2_20240612_AM | SERC | Fe | 20240611 | 20240612 | 1307 | 931 | EDT
COMPASS: TEMPEST | Freshwater | TMP_FW_PW_I5_15cm_DOC_T2_20240612_AM | 10 | FW_I5_DOC_T2_20240612_AM | SERC | DOC | 20240611 | 20240612 | 1307 | 931 | EDT
COMPASS: TEMPEST | Freshwater | TMP_FW_PW_I5_15cm_NUTR_T2_20240612_AM | 8 | FW_I5_NUTR_T2_20240612_AM | SERC | NUTR | 20240611 | 20240612 | 1307 | 931 | EDT
COMPASS: TEMPEST | Freshwater | TMP_FW_PW_I5_15cm_CDOM_T2_20240612_AM | 9 | FW_I5_CDOM_T2_20240612_AM | SEQUIM | CDOM | 20240611 | 20240612 | 1307 | 931 | EDT
COMPASS: TEMPEST | Saltwater | TMP_SW_PW_E3_15cm_ISO_T5_20240613_PM | 2 | SW_E3_ISO_T5_20240613_PM | LANL | Isotopes | 20240613 | 20240613 | 908 | 1513 | EDT | slightly less than 2 mL
COMPASS: TEMPEST | Saltwater | TMP_SW_PW_B4_15cm_SO4_20241003 | 5 | SW_B4_SO4_20241003 | SERC | SO4/Cl/H2S | 20240930 | 20241003 | 948 | 1415 | EDT | clear
COMPASS: TEMPEST | Saltwater | TMP_SW_PW_C3_15cm_FE_T2_20240612_AM | 5 | SW_C3_FE_T2_20240612_AM | SERC | Fe | 20240611 | 20240612 | 1427 | 931 | EDT
COMPASS: TEMPEST | Saltwater | TMP_SW_PW_C3_15cm_DOC_T2_20240612_AM | 10 | SW_C3_DOC_T2_20240612_AM | SERC | DOC | 20240611 | 20240612 | 1427 | 931 | EDT
COMPASS: TEMPEST | Saltwater | TMP_SW_PW_C3_15cm_NUTR_T2_20240612_AM | 8 | SW_C3_NUTR_T2_20240612_AM | SERC | NUTR | 20240611 | 20240612 | 1427 | 931 | EDT
COMPASS: TEMPEST | Saltwater | TMP_SW_PW_C3_15cm_CDOM_T2_20240612_AM | 9 | SW_C3_CDOM_T2_20240612_AM | SEQUIM | CDOM | 20240611 | 20240612 | 1427 | 931 | EDT
COMPASS: TEMPEST | Saltwater | TMP_SW_PW_F4_15cm_ISO_T4_20240613_AM | 2 | SW_F4_ISO_T4_20240613_AM | LANL | Isotopes | 20240612 | 20240613 | 1523 | 842 | EDT | clear
COMPASS: TEMPEST | Saltwater | TMP_SW_PW_C6_15cm_FE_T2_20240612_AM | 5 | SW_C6_FE_T2_20240612_AM | SERC | Fe | 20240611 | 20240612 | 1356 | 914 | EDT
COMPASS: TEMPEST | Saltwater | TMP_SW_PW_D5_15cm_SO4_20241003 | 5 | SW_D5_SO4_20241003 | SERC | SO4/Cl/H2S | 20240930 | 20241003 | 928 | 1240 | EDT | clear
COMPASS: TEMPEST | Saltwater | TMP_SW_PW_H6_15cm_FE_T2_20240612_AM | 4 | SW_H6_FE_T2_20240612_AM | SERC | Fe | 20240611 | 20240612 | 1309 | 803 | EDT | mislabeled in field as H3
COMPASS: TEMPEST | Saltwater | TMP_SW_PW_F6_15cm_ISO_T2_20240612_AM | 2 | SW_F6_ISO_T2_20240612_AM | LANL | Isotopes | 20240611 | 20240612 | 1337 | 842 | EDT
COMPASS: TEMPEST | Saltwater | TMP_SW_PW_E3_15cm_SO4_20241003 | 5 | SW_E3_SO4_20241003 | SERC | SO4/Cl/H2S | 20240930 | 20241003 | 1138 | 1355 | EDT | clear
COMPASS: TEMPEST | Saltwater | TMP_SW_PW_B4_15cm_FE_T2_20240612_AM | 5 | SW_B4_FE_T2_20240612_AM | SERC | Fe | 20240611 | 20240612 | 1400 | 920 | EDT
COMPASS: TEMPEST | Saltwater | TMP_SW_PW_B4_15cm_DOC_T2_20240612_AM | 10 | SW_B4_DOC_T2_20240612_AM | SERC | DOC | 20240611 | 20240612 | 1400 | 920 | EDT
COMPASS: TEMPEST | Saltwater | TMP_SW_PW_B4_15cm_NUTR_T2_20240612_AM | 8 | SW_B4_NUTR_T2_20240612_AM | SERC | NUTR | 20240611 | 20240612 | 1400 | 920 | EDT
COMPASS: TEMPEST | Saltwater | TMP_SW_PW_F6_15cm_SO4_20241003 | 5 | SW_F6_SO4_20241003 | SERC | SO4/Cl/H2S | 20240930 | 20241003 | 1113 | 1255 | EDT | clear
COMPASS: TEMPEST | Saltwater | TMP_SW_PW_D5_15cm_FE_T2_20240612_AM | 5 | SW_D5_FE_T2_20240612_AM | SERC | Fe | 20240611 | 20240612 | 1351 | 905 | EDT
COMPASS: TEMPEST | Saltwater | TMP_SW_PW_D5_15cm_NUTR_T2_20240612_AM | 6 | SW_D5_NUTR_T2_20240612_AM | SERC | NUTR | 20240611 | 20240612 | 1351 | 905 | EDT
COMPASS: TEMPEST | Saltwater | TMP_SW_PW_I5_15cm_SO4_20241003 | 5 | SW_I5_SO4_20241003 | SERC | SO4/Cl/H2S | 20240930 | 20241003 | 936 | 1326 | EDT | clear
COMPASS: TEMPEST | Saltwater | TMP_SW_PW_F6_15cm_SO4_20241104 | 5 | SW_F6_SO4_20241104 | SERC | SO4/Cl/H2S | 20241101 | 20241104 | 1250 | 936 | EST | clear
COMPASS: TEMPEST | Saltwater | TMP_SW_PW_F6_15cm_FE_T2_20240612_AM | 5 | SW_F6_FE_T2_20240612_AM | SERC | Fe | 20240611 | 20240612 | 1337 | 842 | EDT
COMPASS: TEMPEST | Saltwater | TMP_SW_PW_F6_15cm_DOC_T2_20240612_AM | 10 | SW_F6_DOC_T2_20240612_AM | SERC | DOC | 20240611 | 20240612 | 1337 | 842 | EDT
COMPASS: TEMPEST | Saltwater | TMP_SW_PW_F6_15cm_NUTR_T2_20240612_AM | 6 | SW_F6_NUTR_T2_20240612_AM | SERC | NUTR | 20240611 | 20240612 | 1337 | 842 | EDT
COMPASS: TEMPEST | Saltwater | TMP_SW_PW_F6_15cm_ISO_T4_20240613_AM | 2 | SW_F6_ISO_T4_20240613_AM | LANL | Isotopes | 20240612 | 20240613 | 1607 | 848 | EDT | clear
COMPASS: TEMPEST | Control | TMP_C_PW_C3_15cm_SO4_20241213 | 5 | C_C3_SO4_20241213 | SERC | SO4/Cl/H2S | 20241210 | 20241213 | 1437 | 1445 | EST
COMPASS: TEMPEST | Control | TMP_C_PW_C6_15cm_SO4_20241213 | 5 | C_C6_SO4_20241213 | SERC | SO4/Cl/H2S | 20241210 | 20241213 | 1444 | 1412 | EST
COMPASS: TEMPEST | Freshwater | TMP_FW_PW_C3_15cm_FE_T1_20240611 | 5 | FW_C3_FE_T1_20240611 | SERC | Fe | 20240610 | 20240611 | 1409 | 1417 | EDT
COMPASS: TEMPEST | Freshwater | TMP_FW_PW_C3_15cm_DOC_T1_20240611 | 10 | FW_C3_DOC_T1_20240611 | SERC | DOC | 20240610 | 20240611 | 1409 | 1417 | EDT
COMPASS: TEMPEST | Freshwater | TMP_FW_PW_C3_15cm_NUTR_T1_20240611 | 8 | FW_C3_NUTR_T1_20240611 | SERC | NUTR | 20240610 | 20240611 | 1409 | 1417 | EDT
COMPASS: TEMPEST | Freshwater | TMP_FW_PW_C3_15cm_CDOM_T1_20240611 | 9 | FW_C3_CDOM_T1_20240611 | SEQUIM | CDOM | 20240610 | 20240611 | 1409 | 1417 | EDT
COMPASS: TEMPEST | Saltwater | TMP_SW_PW_F6_15cm_ISO_T6_20240614 | 2 | SW_F6_ISO_T6_20240614 | LANL | Isotopes | 20240613 | 20240614 | 1519 | 1420 | EDT
COMPASS: TEMPEST | Control | TMP_C_PW_F4_15cm_SO4_20241213 | 5 | C_F4_SO4_20241213 | SERC | SO4/Cl/H2S | 20241210 | 20241213 | 1428 | 1458 | EST
COMPASS: TEMPEST | Freshwater | TMP_FW_PW_C6_15cm_FE_T1_20240611 | 5 | FW_C6_FE_T1_20240611 | SERC | Fe | 20240610 | 20240611 | 1349 | 1400 | EDT
COMPASS: TEMPEST | Freshwater | TMP_FW_PW_C6_15cm_DOC_T1_20240611 | 10 | FW_C6_DOC_T1_20240611 | SERC | DOC | 20240610 | 20240611 | 1349 | 1400 | EDT
COMPASS: TEMPEST | Freshwater | TMP_FW_PW_C6_15cm_NUTR_T1_20240611 | 8 | FW_C6_NUTR_T1_20240611 | SERC | NUTR | 20240610 | 20240611 | 1349 | 1400 | EDT
COMPASS: TEMPEST | Freshwater | TMP_FW_PW_C6_15cm_CDOM_T1_20240611 | 9 | FW_C6_CDOM_T1_20240611 | SEQUIM | CDOM | 20240610 | 20240611 | 1349 | 1400 | EDT
COMPASS: TEMPEST | Saltwater | TMP_SW_PW_H3_15cm_ISO_T3_20240612_PM | 2 | SW_H3_ISO_T3_20240612_PM | LANL | Isotopes | 20240612 | 20240612 | 826 | 1513 | EDT | clear
COMPASS: TEMPEST | Control | TMP_C_PW_H3_15cm_SO4_20241213 | 5 | C_H3_SO4_20241213 | SERC | SO4/Cl/H2S | 20241210 | 20241213 | 1415 | 1523 | EST
COMPASS: TEMPEST | Freshwater | TMP_FW_PW_F4_15cm_FE_T1_20240611 | 5 | FW_F4_FE_T1_20240611 | SERC | Fe | 20240610 | 20240611 | 1419 | 1343 | EDT
COMPASS: TEMPEST | Freshwater | TMP_FW_PW_F4_15cm_DOC_T1_20240611 | 10 | FW_F4_DOC_T1_20240611 | SERC | DOC | 20240610 | 20240611 | 1419 | 1343 | EDT
COMPASS: TEMPEST | Freshwater | TMP_FW_PW_F4_15cm_NUTR_T1_20240611 | 8 | FW_F4_NUTR_T1_20240611 | SERC | NUTR | 20240610 | 20240611 | 1419 | 1343 | EDT
COMPASS: TEMPEST | Freshwater | TMP_FW_PW_F4_15cm_CDOM_T1_20240611 | 9 | FW_F4_CDOM_T1_20240611 | SEQUIM | CDOM | 20240610 | 20240611 | 1419 | 1343 | EDT
COMPASS: TEMPEST | Saltwater | TMP_SW_PW_H3_15cm_SO4_T3_20240612_PM | 5 | SW_H3_SO4_T3_20240612_PM | LANL | Isotopes | 20240612 | 20240612 | 826 | 1513 | EDT | clear
COMPASS: TEMPEST | Control | TMP_C_PW_H6_15cm_SO4_20241213 | 5 | C_H6_SO4_20241213 | SERC | SO4/Cl/H2S | 20241210 | 20241213 | 1421 | 1511 | EST
COMPASS: TEMPEST | Freshwater | TMP_FW_PW_D5_15cm_FE_T1_20240611 | 5 | FW_D5_FE_T1_20240611 | SERC | Fe | 20240610 | 20240611 | 1403 | 1330 | EDT
COMPASS: TEMPEST | Freshwater | TMP_FW_PW_D5_15cm_DOC_T1_20240611 | 10 | FW_D5_DOC_T1_20240611 | SERC | DOC | 20240610 | 20240611 | 1403 | 1330 | EDT
COMPASS: TEMPEST | Freshwater | TMP_FW_PW_D5_15cm_NUTR_T1_20240611 | 8 | FW_D5_NUTR_T1_20240611 | SERC | NUTR | 20240610 | 20240611 | 1403 | 1330 | EDT
COMPASS: TEMPEST | Freshwater | TMP_FW_PW_D5_15cm_CDOM_T1_20240611 | 9 | FW_D5_CDOM_T1_20240611 | SEQUIM | CDOM | 20240610 | 20240611 | 1403 | 1330 | EDT
COMPASS: TEMPEST | Saltwater | TMP_SW_PW_H6_15cm_ISO_T2_20240612_AM | 2 | SW_H6_ISO_T2_20240612_AM | LANL | Isotopes | 20240611 | 20240612 | 1309 | 803 | EDT
COMPASS: TEMPEST | Control | TMP_C_PW_B4_15cm_SO4_20241213 | 5 | C_B4_SO4_20241213 | SERC | SO4/Cl/H2S | 20241210 | 20241213 | 1440 | 1440 | EST
COMPASS: TEMPEST | Freshwater | TMP_FW_PW_I5_15cm_FE_T1_20240611 | 5 | FW_I5_FE_T1_20240611 | SERC | Fe | 20240610 | 20240611 | 1445 | 1307 | EDT
COMPASS: TEMPEST | Freshwater | TMP_FW_PW_I5_15cm_DOC_T1_20240611 | 10 | FW_I5_DOC_T1_20240611 | SERC | DOC | 20240610 | 20240611 | 1445 | 1307 | EDT
COMPASS: TEMPEST | Freshwater | TMP_FW_PW_I5_15cm_NUTR_T1_20240611 | 8 | FW_I5_NUTR_T1_20240611 | SERC | NUTR | 20240610 | 20240611 | 1445 | 1307 | EDT
COMPASS: TEMPEST | Freshwater | TMP_FW_PW_I5_15cm_CDOM_T1_20240611 | 9 | FW_I5_CDOM_T1_20240611 | SEQUIM | CDOM | 20240610 | 20240611 | 1445 | 1307 | EDT
COMPASS: TEMPEST | Saltwater | TMP_SW_PW_I5_15cm_ISO_T4_20240613_AM | 2 | SW_I5_ISO_T4_20240613_AM | LANL | Isotopes | 20240612 | 20240613 | 1506 | 824 | EDT | clear
COMPASS: TEMPEST | Control | TMP_C_PW_D5_15cm_SO4_20241213 | 5 | C_D5_SO4_20241213 | SERC | SO4/Cl/H2S | 20241210 | 20241213 | 1448 | 1430 | EST
COMPASS: TEMPEST | Saltwater | TMP_SW_PW_B4_15cm_FE_T1_20240611 | 5 | SW_B4_FE_T1_20240611 | SERC | Fe | 20240610 | 20240611 | 1305 | 1400 | EDT
COMPASS: TEMPEST | Saltwater | TMP_SW_PW_B4_15cm_DOC_T1_20240611 | 10 | SW_B4_DOC_T1_20240611 | SERC | DOC | 20240610 | 20240611 | 1305 | 1400 | EDT
COMPASS: TEMPEST | Saltwater | TMP_SW_PW_B4_15cm_NUTR_T1_20240611 | 6 | SW_B4_NUTR_T1_20240611 | SERC | NUTR | 20240610 | 20240611 | 1305 | 1400 | EDT
COMPASS: TEMPEST | Saltwater | TMP_SW_PW_B4_15cm_CDOM_T1_20240611 | 9 | SW_B4_CDOM_T1_20240611 | SEQUIM | CDOM | 20240610 | 20240611 | 1305 | 1400 | EDT
COMPASS: TEMPEST | Control | TMP_C_PW_E3_15cm_SO4_20241213 | 5 | C_E3_SO4_20241213 | SERC | SO4/Cl/H2S | 20241210 | 20241213 | 1434 | 1450 | EST
COMPASS: TEMPEST | Saltwater | TMP_SW_PW_F6_15cm_FE_T1_20240611 | 4 | SW_F6_FE_T1_20240611 | SERC | Fe | 20240610 | 20240611 | 1325 | 1337 | EDT
COMPASS: TEMPEST | Control | TMP_C_PW_F6_15cm_SO4_20241213 | 5 | C_F6_SO4_20241213 | SERC | SO4/Cl/H2S | 20241210 | 20241213 | 1425 | 1515 | EST
COMPASS: TEMPEST | Control | TMP_C_PW_H6_15cm_FE_T0_20240610 | 6 | C_H6_FE_T0_20240610 | SERC | Fe | 20240607 | 20240610 | 1128 | 1406 | EDT
COMPASS: TEMPEST | Control | TMP_C_PW_I5_15cm_SO4_20241213 | 5 | C_I5_SO4_20241213 | SERC | SO4/Cl/H2S | 20241210 | 20241213 | 1418 | 1515 | EST
COMPASS: TEMPEST | Freshwater | TMP_FW_PW_C6_15cm_FE_T0_20240610 | 4 | FW_C6_FE_T0_20240610 | SERC | Fe | 20240607 | 20240610 | 1434 | 1349 | EDT
COMPASS: TEMPEST | Freshwater | TMP_FW_PW_C6_15cm_DOC_T0_20240610 | 10 | FW_C6_DOC_T0_20240610 | SERC | DOC | 20240607 | 20240610 | 1434 | 1349 | EDT
COMPASS: TEMPEST | Freshwater | TMP_FW_PW_C6_15cm_NUTR_T0_20240610 | 6 | FW_C6_NUTR_T0_20240610 | SERC | NUTR | 20240607 | 20240610 | 1434 | 1349 | EDT
COMPASS: TEMPEST | Freshwater | TMP_FW_PW_F4_15cm_FE_T0_20240610 | 4 | FW_F4_FE_T0_20240610 | SERC | Fe | 20240607 | 20240610 | 1454 | 1419 | EDT
COMPASS: TEMPEST | Freshwater | TMP_FW_PW_H6_15cm_FE_T0_20240610 | 4 | FW_H6_FE_T0_20240610 | SERC | Fe | 20240607 | 20240610 | 1514 | 1436 | EDT
COMPASS: TEMPEST | Freshwater | TMP_FW_PW_C3_15cm_SO4_20241213 | 5 | FW_C3_SO4_20241213 | SERC | SO4/Cl/H2S | 20241210 | 20241213 | 1409 | 1146 | EST | yellow
COMPASS: TEMPEST | Freshwater | TMP_FW_PW_C6_15cm_SO4_20241213 | 5 | FW_C6_SO4_20241213 | SERC | SO4/Cl/H2S | 20241210 | 20241213 | 1402 | 1218 | EST
COMPASS: TEMPEST | Freshwater | TMP_FW_PW_I5_15cm_FE_T0_20240610 | 5 | FW_I5_FE_T0_20240610 | SERC | Fe | 20240607 | 20240610 | 1503 | 1445 | EDT
COMPASS: TEMPEST | Freshwater | TMP_FW_PW_I5_15cm_DOC_T0_20240610 | 10 | FW_I5_DOC_T0_20240610 | SERC | DOC | 20240607 | 20240610 | 1503 | 1445 | EDT
COMPASS: TEMPEST | Freshwater | TMP_FW_PW_I5_15cm_NUTR_T0_20240610 | 8 | FW_I5_NUTR_T0_20240610 | SERC | NUTR | 20240607 | 20240610 | 1503 | 1445 | EDT
COMPASS: TEMPEST | Freshwater | TMP_FW_PW_F4_15cm_SO4_20241213 | 5 | FW_F4_SO4_20241213 | SERC | SO4/Cl/H2S | 20241210 | 20241213 | 1347 | 1120 | EST | yellow
COMPASS: TEMPEST | Contol | TMP_C_PW_H3_15cm_FE_20240607 | 6 | C_H3_FE_20240607 | SERC | Fe | 20240604 | 20240607 | 1203 | 1102 | EDT
COMPASS: TEMPEST | Contol | TMP_C_PW_H3_15cm_DOC_20240607 | 10 | C_H3_DOC_20240607 | SERC | DOC | 20240604 | 20240607 | 1203 | 1102 | EDT
COMPASS: TEMPEST | Contol | TMP_C_PW_H3_15cm_NUTR_20240607 | 8 | C_H3_NUTR_20240607 | SERC | NUTR | 20240604 | 20240607 | 1203 | 1102 | EDT
COMPASS: TEMPEST | Contol | TMP_C_PW_H3_15cm_CDOM_20240607 | 9 | C_H3_CDOM_20240607 | SEQUIM | CDOM | 20240604 | 20240607 | 1203 | 1102 | EDT
COMPASS: TEMPEST | Contol | TMP_C_PW_H3_15cm_ISO_20240607 | 2 | C_H3_ISO_20240607 | SERC | Isotopes | 20240604 | 20240607 | 1203 | 1102 | EDT
COMPASS: TEMPEST | Freshwater | TMP_FW_PW_H3_15cm_SO4_20241213 | 5 | FW_H3_SO4_20241213 | SERC | SO4/Cl/H2S | 20241210 | 20241213 | 1345 | 1111 | EST
COMPASS: TEMPEST | Contol | TMP_C_PW_H6_15cm_FE_20240607 | 6 | C_H6_FE_20240607 | SERC | Fe | 20240604 | 20240607 | 930 | 1128 | EDT
COMPASS: TEMPEST | Contol | TMP_C_PW_H6_15cm_NUTR_20240607 | 7.5 | C_H6_NUTR_20240607 | SERC | NUTR | 20240604 | 20240607 | 930 | 1128 | EDT
COMPASS: TEMPEST | Freshwater | TMP_FW_PW_H6_15cm_SO4_20241213 | 5 | FW_H6_SO4_20241213 | SERC | SO4/Cl/H2S | 20241210 | 20241213 | 1338 | 1054 | EST
COMPASS: TEMPEST | Freshwater | TMP_FW_PW_C6_15cm_FE_20240607 | 6 | FW_C6_FE_20240607 | SERC | Fe | 20240604 | 20240607 | 1251 | 1434 | EDT
COMPASS: TEMPEST | Freshwater | TMP_FW_PW_C6_15cm_DOC_20240607 | 10 | FW_C6_DOC_20240607 | SERC | DOC | 20240604 | 20240607 | 1251 | 1434 | EDT
COMPASS: TEMPEST | Freshwater | TMP_FW_PW_C6_15cm_NUTR_20240607 | 8 | FW_C6_NUTR_20240607 | SERC | NUTR | 20240604 | 20240607 | 1251 | 1434 | EDT
COMPASS: TEMPEST | Freshwater | TMP_FW_PW_C6_15cm_CDOM_20240607 | 9 | FW_C6_CDOM_20240607 | SEQUIM | CDOM | 20240604 | 20240607 | 1251 | 1434 | EDT
COMPASS: TEMPEST | Freshwater | TMP_FW_PW_C6_15cm_ISO_20240607 | 2 | FW_C6_ISO_20240607 | SERC | Isotopes | 20240604 | 20240607 | 1251 | 1434 | EDT
COMPASS: TEMPEST | Freshwater | TMP_FW_PW_B4_15cm_SO4_20241213 | 5 | FW_B4_SO4_20241213 | SERC | SO4/Cl/H2S | 20241210 | 20241213 | 1406 | 1158 | EST
COMPASS: TEMPEST | Freshwater | TMP_FW_PW_H6_15cm_FE_20240607 | 6 | FW_H6_FE_20240607 | SERC | Fe | 20240604 | 20240607 | 1339 | 1514 | EDT
COMPASS: TEMPEST | Freshwater | TMP_FW_PW_D5_15cm_SO4_20241213 | 5 | FW_D5_SO4_20241213 | SERC | SO4/Cl/H2S | 20241210 | 20241213 | 1359 | 1205 | EST | light yellow
COMPASS: TEMPEST | Freshwater | TMP_FW_PW_D5_15cm_FE_20240607 | 6 | FW_D5_FE_20240607 | SERC | Fe | 20240604 | 20240607 | 1329 | 1445 | EDT
COMPASS: TEMPEST | Freshwater | TMP_FW_PW_E3_15cm_SO4_20241213 | 5 | FW_E3_SO4_20241213 | SERC | SO4/Cl/H2S | 20241210 | 20241213 | 1352 | 1130 | EST
COMPASS: TEMPEST | Freshwater | TMP_FW_PW_I5_15cm_FE_20240607 | 6 | FW_I5_FE_20240607 | SERC | Fe | 20240604 | 20240607 | 1215 | 1503 | EDT
COMPASS: TEMPEST | Freshwater | TMP_FW_PW_I5_15cm_DOC_20240607 | 10 | FW_I5_DOC_20240607 | SERC | DOC | 20240604 | 20240607 | 1215 | 1503 | EDT
COMPASS: TEMPEST | Freshwater | TMP_FW_PW_I5_15cm_NUTR_20240607 | 8 | FW_I5_NUTR_20240607 | SERC | NUTR | 20240604 | 20240607 | 1215 | 1503 | EDT
COMPASS: TEMPEST | Freshwater | TMP_FW_PW_I5_15cm_CDOM_20240607 | 9 | FW_I5_CDOM_20240607 | SEQUIM | CDOM | 20240604 | 20240607 | 1215 | 1503 | EDT
COMPASS: TEMPEST | Freshwater | TMP_FW_PW_I5_15cm_ISO_20240607 | 2 | FW_I5_ISO_20240607 | SERC | Isotopes | 20240604 | 20240607 | 1215 | 1503 | EDT
COMPASS: TEMPEST | Freshwater | TMP_FW_PW_F6_15cm_SO4_20241213 | 5 | FW_F6_SO4_20241213 | SERC | SO4/Cl/H2S | 20241210 | 20241213 | 1356 | 1102 | EST | light yellow
COMPASS: TEMPEST | Saltwater | TMP_SW_PW_H3_15cm_FE_20240607 | 6 | SW_H3_FE_20240607 | SERC | Fe | 20240604 | 20240607 | 1305 | 1156 | EDT | yellow
COMPASS: TEMPEST | Saltwater | TMP_SW_PW_H3_15cm_DOC_20240607 | 10 | SW_H3_DOC_20240607 | SERC | DOC | 20240604 | 20240607 | 1305 | 1156 | EDT | yellow
COMPASS: TEMPEST | Freshwater | TMP_FW_PW_I5_15cm_SO4_20241213 | 5 | FW_I5_SO4_20241213 | SERC | SO4/Cl/H2S | 20241210 | 20241213 | 1341 | 1036 | EST
COMPASS: TEMPEST | Saltwater | TMP_SW_PW_B4_15cm_FE_20240607 | 6 | SW_B4_FE_20240607 | SERC | Fe | 20240604 | 20240607 | 1033 | 1409 | EDT | yellow
COMPASS: TEMPEST | Saltwater | TMP_SW_PW_C3_15cm_SO4_20241213 | 5 | SW_C3_SO4_20241213 | SERC | SO4/Cl/H2S | 20241210 | 20241213 | 1225 | 1346 | EST | Clear
COMPASS: TEMPEST | Contol | TMP_C_PW_H3_15cm_FE_20240426 | 6 | C_H3_FE_20240426 | SERC | Fe | 20240423 | 20240426 | 916 | 1443 | EDT
COMPASS: TEMPEST | Contol | TMP_C_PW_H3_15cm_DOC/CDOM_20240426 | 19 | C_H3_DOC/CDOM_20240426 | SEQUIM | DOC/CDOM | 20240423 | 20240426 | 916 | 1443 | EDT
COMPASS: TEMPEST | Contol | TMP_C_PW_H3_15cm_NUTR_20240426 | 8 | C_H3_NUTR_20240426 | SERC | NUTR | 20240423 | 20240426 | 916 | 1443 | EDT
COMPASS: TEMPEST | Saltwater | TMP_SW_PW_C6_15cm_SO4_20241213 | 5 | SW_C6_SO4_20241213 | SERC | SO4/Cl/H2S | 20241210 | 20241213 | 1201 | 1230 | EST | Clear
COMPASS: TEMPEST | Saltwater | TMP_SW_PW_F4_15cm_SO4_20241213 | 5 | SW_F4_SO4_20241213 | SERC | SO4/Cl/H2S | 20241210 | 20241213 | 1218 | 1333 | EST | Clear
COMPASS: TEMPEST | Contol | TMP_C_PW_I5_15cm_FE_20240426 | 6 | C_I5_FE_20240426 | SERC | Fe | 20240423 | 20240426 | 920 | 1436 | EDT
COMPASS: TEMPEST | Contol | TMP_C_PW_I5_15cm_DOC_20240426 | 10 | C_I5_DOC_20240426 | SEQUIM | DOC | 20240423 | 20240426 | 920 | 1436 | EDT
COMPASS: TEMPEST | Contol | TMP_C_PW_I5_15cm_NUTR_20240426 | 8 | C_I5_NUTR_20240426 | SERC | NUTR | 20240423 | 20240426 | 920 | 1436 | EDT
COMPASS: TEMPEST | Saltwater | TMP_SW_PW_H3_15cm_SO4_20241213 | 5 | SW_H3_SO4_20241213 | SERC | SO4/Cl/H2S | 20241210 | 20241213 | 1216 | 1329 | EST | Clear
COMPASS: TEMPEST | Freshwater | TMP_FW_PW_C6_15cm_FE_20240426 | 6 | FW_C6_FE_20240426 | SERC | Fe | 20240423 | 20240426 | 1008 | 1319 | EDT
COMPASS: TEMPEST | Freshwater | TMP_FW_PW_C6_15cm_DOC_20240426 | 10 | FW_C6_DOC_20240426 | SEQUIM | DOC | 20240423 | 20240426 | 1008 | 1319 | EDT
COMPASS: TEMPEST | Freshwater | TMP_FW_PW_C6_15cm_NUTR_20240426 | 6 | FW_C6_NUTR_20240426 | SERC | NUTR | 20240423 | 20240426 | 1008 | 1319 | EDT
COMPASS: TEMPEST | Saltwater | TMP_SW_PW_H6_15cm_SO4_20241213 | 5 | SW_H6_SO4_20241213 | SERC | SO4/Cl/H2S | 20241210 | 20241213 | 1212 | 1306 | EST | light yellow
COMPASS: TEMPEST | Freshwater | TMP_FW_PW_F4_15cm_FE_20240426 | 6 | FW_F4_FE_20240426 | SERC | Fe | 20240423 | 20240426 | 1024 | 1250 | EDT
COMPASS: TEMPEST | Freshwater | TMP_FW_PW_F4_15cm_DOC_20240426 | 10 | FW_F4_DOC_20240426 | SEQUIM | DOC | 20240423 | 20240426 | 1024 | 1250 | EDT
COMPASS: TEMPEST | Saltwater | TMP_SW_PW_B4_15cm_SO4_20241213 | 5 | SW_B4_SO4_20241213 | SERC | SO4/Cl/H2S | 20241210 | 20241213 | 1223 | 1357 | EST | Clear
COMPASS: TEMPEST | Saltwater | TMP_SW_PW_D5_15cm_SO4_20241213 | 5 | SW_D5_SO4_20241213 | SERC | SO4/Cl/H2S | 20241210 | 20241213 | 1203 | 1236 | EST | Clear
COMPASS: TEMPEST | Freshwater | TMP_FW_PW_D5_15cm_FE_20240426 | 6 | FW_D5_FE_20240426 | SERC | Fe | 20240423 | 20240426 | 1011 | 1313 | EDT
COMPASS: TEMPEST | Freshwater | TMP_FW_PW_D5_15cm_DOC_20240426 | 11 | FW_D5_DOC_20240426 | SEQUIM | DOC | 20240423 | 20240426 | 1011 | 1313 | EDT
COMPASS: TEMPEST | Saltwater | TMP_SW_PW_E3_15cm_SO4_20241213 | 5 | SW_E3_SO4_20241213 | SERC | SO4/Cl/H2S | 20241210 | 20241213 | 1220 | 1342 | EST | Clear
COMPASS: TEMPEST | Freshwater | TMP_FW_PW_I5_15cm_FE_20240426 | 6 | FW_I5_FE_20240426 | SERC | Fe | 20240423 | 20240426 | 1029 | 1218 | EDT
COMPASS: TEMPEST | Freshwater | TMP_FW_PW_I5_15cm_DOC_20240426 | 12 | FW_I5_DOC_20240426 | SEQUIM | CDOM | 20240423 | 20240426 | 1029 | 1218 | EDT
COMPASS: TEMPEST | Saltwater | TMP_SW_PW_F6_15cm_SO4_20241213 | 5 | SW_F6_SO4_20241213 | SERC | SO4/Cl/H2S | 20241210 | 20241213 | 1207 | 1254 | EST | Clear
COMPASS: TEMPEST | Saltwater | TMP_SW_PW_C6_15cm_FE_20240426 | 6 | SW_C6_FE_20240426 | SERC | Fe | 20240423 | 20240426 | 1125 | 1335 | EDT
COMPASS: TEMPEST | Saltwater | TMP_SW_PW_I5_15cm_SO4_20241213 | 5 | SW_I5_SO4_20241213 | SERC | SO4/Cl/H2S | 20241210 | 20241213 | 1214 | 1318 | EST | Clear
COMPASS: TEMPEST | Saltwater | TMP_SW_PW_F6_15cm_FE_20240426 | 6 | SW_F6_FE_20240426 | SERC | Fe | 20240423 | 20240426 | 955 | 1358 | EDT
COMPASS: TEMPEST | Saltwater | TMP_SW_PW_F6_15cm_DOC_20240426 | 10 | SW_F6_DOC_20240426 | SEQUIM | DOC | 20240423 | 20240426 | 955 | 1358 | EDT
COMPASS: TEMPEST | Contol | TMP_C_PW_C6_15cm_SO4_20231208 | 5 | C_C6_SO4_20231208 | SERC | SO4/Cl/H2S | 20231205 | 20231208 | 1013 | 1015 | EST
COMPASS: TEMPEST | Contol | TMP_C_PW_C6_15cm_FE_20231211 | 6 | C_C6_FE_20231211 | SERC | Fe | 20231208 | 20231211 | 1015 | 1050 | EST
COMPASS: TEMPEST | Contol | TMP_C_PW_C6_15cm_DOC_20231211 | 20 | C_C6_DOC_20231211 | SEQUIM | DOC | 20231208 | 20231211 | 1015 | 1050 | EST
COMPASS: TEMPEST | Contol | TMP_C_PW_C6_15cm_NUTR_20231211 | 8 | C_C6_NUTR_20231211 | SERC | NUTR | 20231208 | 20231211 | 1015 | 1050 | EST
COMPASS: TEMPEST | Contol | TMP_C_PW_H3_15cm_SO4_20231211 | 5 | C_H3_SO4_20231211 | SERC | SO4/Cl/H2S | 20231208 | 20231211 | 946 | 1006 | EST
COMPASS: TEMPEST | Contol | TMP_C_PW_H3_15cm_FE_20231211 | 6 | C_H3_FE_20231211 | SERC | Fe | 20231208 | 20231211 | 946 | 1006 | EST
COMPASS: TEMPEST | Contol | TMP_C_PW_H3_15cm_DOC_20231211 | 20 | C_H3_DOC_20231211 | SEQUIM | DOC | 20231208 | 20231211 | 946 | 1006 | EST
COMPASS: TEMPEST | Contol | TMP_C_PW_H3_15cm_NUTR_20231211 | 8 | C_H3_NUTR_20231211 | SERC | NUTR | 20231208 | 20231211 | 946 | 1006 | EST
COMPASS: TEMPEST | Contol | TMP_C_PW_H6_15cm_SO4_20231211 | 5 | C_H6_SO4_20231211 | SERC | SO4/Cl/H2S | 20231208 | 20231211 | 1000 | 1023 | EST
COMPASS: TEMPEST | Contol | TMP_C_PW_H6_15cm_FE_20231211 | 6 | C_H6_FE_20231211 | SERC | Fe | 20231208 | 20231211 | 1000 | 1023 | EST
COMPASS: TEMPEST | Contol | TMP_C_PW_H6_15cm_DOC_20231211 | 20 | C_H6_DOC_20231211 | SEQUIM | DOC | 20231208 | 20231211 | 1000 | 1023 | EST
COMPASS: TEMPEST | Contol | TMP_C_PW_H6_15cm_NUTR_20231211 | 8 | C_H6_NUTR_20231211 | SERC | NUTR | 20231208 | 20231211 | 1000 | 1023 | EST
COMPASS: TEMPEST | Contol | TMP_C_PW_B4_15cm_SO4_20231211 | 5 | C_B4_SO4_20231211 | SERC | SO4/Cl/H2S | 20231208 | 20231211 | 1012 | 1043 | EST
COMPASS: TEMPEST | Contol | TMP_C_PW_B4_15cm_FE_20231211 | 6 | C_B4_FE_20231211 | SERC | Fe | 20231208 | 20231211 | 1012 | 1043 | EST
COMPASS: TEMPEST | Contol | TMP_C_PW_B4_15cm_DOC_20231211 | 15 | C_B4_DOC_20231211 | SEQUIM | DOC | 20231208 | 20231211 | 1012 | 1043 | EST
COMPASS: TEMPEST | Contol | TMP_C_PW_I5_15cm_SO4_20231208 | 5 | C_I5_SO4_20231208 | SERC | SO4/Cl/H2S | 20231205 | 20231208 | 950 | 949 | EST
COMPASS: TEMPEST | Contol | TMP_C_PW_I5_15cm_FE_20231208 | 6 | C_I5_FE_20231208 | SERC | Fe | 20231205 | 20231208 | 950 | 949 | EST
COMPASS: TEMPEST | Contol | TMP_C_PW_I5_15cm_DOC_20231208 | 20 | C_I5_DOC_20231208 | SEQUIM | DOC | 20231205 | 20231208 | 950 | 949 | EST
COMPASS: TEMPEST | Contol | TMP_C_PW_I5_15cm_NUTR_20231208 | 8 | C_I5_NUTR_20231208 | SERC | NUTR | 20231205 | 20231208 | 950 | 949 | EST
COMPASS: TEMPEST | Freshwater | TMP_FW_PW_C6_15cm_SO4_20231208 | 5 | FW_C6_SO4_20231208 | SERC | SO4/Cl/H2S | 20231205 | 20231208 | 1105 | 1120 | EST
COMPASS: TEMPEST | Freshwater | TMP_FW_PW_C6_15cm_FE_20231208 | 6 | FW_C6_FE_20231208 | SERC | Fe | 20231205 | 20231208 | 1105 | 1120 | EST
COMPASS: TEMPEST | Freshwater | TMP_FW_PW_C6_15cm_DOC_20231211 | 20 | FW_C6_DOC_20231211 | SEQUIM | DOC | 20231208 | 20231211 | 1120 | 1300 | EST
COMPASS: TEMPEST | Freshwater | TMP_FW_PW_C6_15cm_NUTR_20231208 | 7.5 | FW_C6_NUTR_20231208 | SERC | NUTR | 20231205 | 20231208 | 1105 | 1120 | EST
COMPASS: TEMPEST | Freshwater | TMP_FW_PW_F4_15cm_SO4_20231208 | 5 | FW_F4_SO4_20231208 | SERC | SO4/Cl/H2S | 20231205 | 20231208 | 1115 | 1144 | EST
COMPASS: TEMPEST | Freshwater | TMP_FW_PW_F4_15cm_FE_20231208 | 5 | FW_F4_FE_20231208 | SERC | Fe | 20231205 | 20231208 | 1115 | 1144 | EST
COMPASS: TEMPEST | Freshwater | TMP_FW_PW_F4_15cm_DOC_20231211 | 20 | FW_F4_DOC_20231211 | SEQUIM | DOC | 20231208 | 20231211 | 1144 | 1318 | EST
COMPASS: TEMPEST | Freshwater | TMP_FW_PW_F4_15cm_NUTR_20231211 | 8 | FW_F4_NUTR_20231211 | SERC | NUTR | 20231208 | 20231211 | 1144 | 1318 | EST
COMPASS: TEMPEST | Freshwater | TMP_FW_PW_H3_15cm_SO4_20231208 | 5 | FW_H3_SO4_20231208 | SERC | SO4/Cl/H2S | 20231205 | 20231208 | 1117 | 1148 | EST
COMPASS: TEMPEST | Freshwater | TMP_FW_PW_H3_15cm_FE_20231208 | 6 | FW_H3_FE_20231208 | SERC | Fe | 20231205 | 20231208 | 1117 | 1148 | EST
COMPASS: TEMPEST | Freshwater | TMP_FW_PW_H3_15cm_DOC_20231208 | 20 | FW_H3_DOC_20231208 | SEQUIM | DOC | 20231205 | 20231208 | 1117 | 1148 | EST
COMPASS: TEMPEST | Freshwater | TMP_FW_PW_H3_15cm_NUTR_20231208 | 8 | FW_H3_NUTR_20231208 | SERC | NUTR | 20231205 | 20231208 | 1117 | 1148 | EST
COMPASS: TEMPEST | Freshwater | TMP_FW_PW_H6_15cm_SO4_20231208 | 5 | FW_H6_SO4_20231208 | SERC | SO4/Cl/H2S | 20231205 | 20231208 | 1124 | 1204 | EST
COMPASS: TEMPEST | Freshwater | TMP_FW_PW_H6_15cm_FE_20231211 | 6 | FW_H6_FE_20231211 | SERC | Fe | 20231208 | 20231211 | 1204 | 1325 | EST
COMPASS: TEMPEST | Freshwater | TMP_FW_PW_D5_15cm_SO4_20231208 | 5 | FW_D5_SO4_20231208 | SERC | SO4/Cl/H2S | 20231205 | 20231208 | 1107 | 1126 | EST
COMPASS: TEMPEST | Freshwater | TMP_FW_PW_D5_15cm_FE_20231208 | 6 | FW_D5_FE_20231208 | SERC | Fe | 20231205 | 20231208 | 1107 | 1126 | EST
COMPASS: TEMPEST | Freshwater | TMP_FW_PW_D5_15cm_DOC_20231208 | 20 | FW_D5_DOC_20231208 | SEQUIM | DOC | 20231205 | 20231208 | 1107 | 1126 | EST
COMPASS: TEMPEST | Freshwater | TMP_FW_PW_D5_15cm_NUTR_20231208 | 8 | FW_D5_NUTR_20231208 | SERC | NUTR | 20231205 | 20231208 | 1107 | 1126 | EST
COMPASS: TEMPEST | Freshwater | TMP_FW_PW_E3_15cm_SO4_20231208 | 5 | FW_E3_SO4_20231208 | SERC | SO4/Cl/H2S | 20231205 | 20231208 | 1113 | 1137 | EST
COMPASS: TEMPEST | Freshwater | TMP_FW_PW_E3_15cm_FE_20231208 | 6 | FW_E3_FE_20231208 | SERC | Fe | 20231205 | 20231208 | 1113 | 1137 | EST
COMPASS: TEMPEST | Freshwater | TMP_FW_PW_E3_15cm_NUTR_20231211 | 6.5 | FW_E3_NUTR_20231211 | SERC | NUTR | 20231208 | 20231211 | 1137 | 1312 | EST
COMPASS: TEMPEST | Freshwater | TMP_FW_PW_F6_15cm_SO4_20231208 | 5 | FW_F6_SO4_20231208 | SERC | SO4/Cl/H2S | 20231205 | 20231208 | 1126 | 1208 | EST
COMPASS: TEMPEST | Freshwater | TMP_FW_PW_F6_15cm_FE_20231208 | 6 | FW_F6_FE_20231208 | SERC | Fe | 20231205 | 20231208 | 1126 | 1208 | EST
COMPASS: TEMPEST | Freshwater | TMP_FW_PW_F6_15cm_DOC_20231208 | 15 | FW_F6_DOC_20231208 | SEQUIM | DOC | 20231205 | 20231208 | 1126 | 1208 | EST
COMPASS: TEMPEST | Freshwater | TMP_FW_PW_F6_15cm_NUTR_20231211 | 8 | FW_F6_NUTR_20231211 | SERC | NUTR | 20231208 | 20231211 | 1208 | 1330 | EST
COMPASS: TEMPEST | Freshwater | TMP_FW_PW_I5_15cm_SO4_20231208 | 5 | FW_I5_SO4_20231208 | SERC | SO4/Cl/H2S | 20231205 | 20231208 | 1122 | 1156 | EST
COMPASS: TEMPEST | Freshwater | TMP_FW_PW_I5_15cm_FE_20231208 | 6 | FW_I5_FE_20231208 | SERC | Fe | 20231205 | 20231208 | 1122 | 1156 | EST
COMPASS: TEMPEST | Freshwater | TMP_FW_PW_I5_15cm_DOC_20231208 | 20 | FW_I5_DOC_20231208 | SEQUIM | DOC | 20231205 | 20231208 | 1122 | 1156 | EST
COMPASS: TEMPEST | Freshwater | TMP_FW_PW_I5_15cm_NUTR_20231208 | 6 | FW_I5_NUTR_20231208 | SERC | NUTR | 20231205 | 20231208 | 1122 | 1156 | EST
COMPASS: TEMPEST | Saltwater | TMP_SW_PW_C3_15cm_SO4_20231208 | 5 | SW_C3_SO4_20231208 | SERC | SO4/Cl/H2S | 20231205 | 20231208 | 1034 | 1025 | EST | yellow
COMPASS: TEMPEST | Saltwater | TMP_SW_PW_C3_15cm_FE_20231208 | 6 | SW_C3_FE_20231208 | SERC | Fe | 20231205 | 20231208 | 1034 | 1025 | EST | yellow
COMPASS: TEMPEST | Saltwater | TMP_SW_PW_C3_15cm_DOC_20231211 | 10 | SW_C3_DOC_20231211 | SEQUIM | DOC | 20231208 | 20231211 | 1025 | 1145 | EST | yellow
COMPASS: TEMPEST | Saltwater | TMP_SW_PW_F4_15cm_SO4_20231208 | 5 | SW_F4_SO4_20231208 | SERC | SO4/Cl/H2S | 20231205 | 20231208 | 1050 | 1208 | EST | yellow
COMPASS: TEMPEST | Saltwater | TMP_SW_PW_H3_15cm_SO4_20231208 | 5 | SW_H3_SO4_20231208 | SERC | SO4/Cl/H2S | 20231205 | 20231208 | 1057 | 1213 | EST | light yellow
COMPASS: TEMPEST | Saltwater | TMP_SW_PW_H3_15cm_FE_20231208 | 6 | SW_H3_FE_20231208 | SERC | Fe | 20231205 | 20231208 | 1057 | 1213 | EST | light yellow
COMPASS: TEMPEST | Saltwater | TMP_SW_PW_H3_15cm_DOC_20231208 | 11 | SW_H3_DOC_20231208 | SEQUIM | DOC | 20231205 | 20231208 | 1057 | 1213 | EST | light yellow
COMPASS: TEMPEST | Saltwater | TMP_SW_PW_H6_15cm_SO4_20231208 | 5 | SW_H6_SO4_20231208 | SERC | SO4/Cl/H2S | 20231205 | 20231208 | 1101 | 1217 | EST | yellow
COMPASS: TEMPEST | Saltwater | TMP_SW_PW_H6_15cm_FE_20231208 | 5 | SW_H6_FE_20231208 | SERC | Fe | 20231205 | 20231208 | 1101 | 1217 | EST | yellow
COMPASS: TEMPEST | Saltwater | TMP_SW_PW_B4_15cm_SO4_20231208 | 5 | SW_B4_SO4_20231208 | SERC | SO4/Cl/H2S | 20231205 | 20231208 | 1038 | 1031 | EST | very yellow
COMPASS: TEMPEST | Saltwater | TMP_SW_PW_B4_15cm_FE_20231208 | 6 | SW_B4_FE_20231208 | SERC | Fe | 20231205 | 20231208 | 1038 | 1031 | EST | very yellow
COMPASS: TEMPEST | Saltwater | TMP_SW_PW_B4_15cm_DOC_20231208_1 | 10 | SW_B4_DOC_20231208_1 | SEQUIM | DOC | 20231205 | 20231208 | 1038 | 1031 | EST | very yellow
COMPASS: TEMPEST | Saltwater | TMP_SW_PW_B4_15cm_DOC_20231211_2 | 20 | SW_B4_DOC_20231211_2 | SEQUIM | DOC | 20231208 | 20231211 | 1031 | 1149 | EST | yellow
COMPASS: TEMPEST | Saltwater | TMP_SW_PW_B4_15cm_NUTR_20231211 | 8 | SW_B4_NUTR_20231211 | SERC | NUTR | 20231208 | 20231211 | 1031 | 1149 | EST | yellow
COMPASS: TEMPEST | Saltwater | TMP_SW_PW_D5_15cm_SO4_20231208 | 5 | SW_D5_SO4_20231208 | SERC | SO4/Cl/H2S | 20231205 | 20231208 | 1042 | 1043 | EST | light yellow
COMPASS: TEMPEST | Saltwater | TMP_SW_PW_D5_15cm_FE_20231208 | 6 | SW_D5_FE_20231208 | SERC | Fe | 20231205 | 20231208 | 1042 | 1043 | EST | light yellow
COMPASS: TEMPEST | Saltwater | TMP_SW_PW_D5_15cm_DOC_20231211 | 10 | SW_D5_DOC_20231211 | SEQUIM | DOC | 20231208 | 20231211 | 1043 | 1158 | EST | yellow
COMPASS: TEMPEST | Saltwater | TMP_SW_PW_D5_15cm_NUTR_20231208 | 6.5 | SW_D5_NUTR_20231208 | SERC | NUTR | 20231205 | 20231208 | 1042 | 1043 | EST | yellow
COMPASS: TEMPEST | Saltwater | TMP_SW_PW_F6_15cm_SO4_20231208 | 5 | SW_F6_SO4_20231208 | SERC | SO4/Cl/H2S | 20231205 | 20231208 | 1046 | 1049 | EST | light yellow
COMPASS: TEMPEST | Saltwater | TMP_SW_PW_F6_15cm_FE_20231208 | 6 | SW_F6_FE_20231208 | SERC | Fe | 20231205 | 20231208 | 1046 | 1049 | EST | light yellow
COMPASS: TEMPEST | Saltwater | TMP_SW_PW_F6_15cm_DOC_20231208_1 | 10 | SW_F6_DOC_20231208_1 | SEQUIM | DOC | 20231205 | 20231208 | 1046 | 1049 | EST | light yellow
COMPASS: TEMPEST | Saltwater | TMP_SW_PW_F6_15cm_DOC_20231211_2 | 10 | SW_F6_DOC_20231211_2 | SEQUIM | DOC | 20231208 | 20231211 | 1049 | 1202 | EST | light yellow
COMPASS: TEMPEST | Saltwater | TMP_SW_PW_F6_15cm_NUTR_20231211 | 8 | SW_F6_NUTR_20231211 | SERC | NUTR | 20231208 | 20231211 | 1049 | 1202 | EST | light yellow
COMPASS: TEMPEST | Saltwater | TMP_SW_PW_H6_15cm_SO4_20231116 | 5 | SW_H6_SO4_20231116 | SERC | SO4/Cl/H2S | 20231113 | 20231116 | 1204 | 1202 | EST
COMPASS: TEMPEST | Saltwater | TMP_SW_PW_B4_15cm_SO4_20231116 | 5 | SW_B4_SO4_20231116 | SERC | SO4/Cl/H2S | 20231113 | 20231116 | 1143 | 1134 | EST | very light yellow
COMPASS: TEMPEST | Saltwater | TMP_SW_PW_F6_15cm_SO4_20231116 | 5 | SW_F6_SO4_20231116 | SERC | SO4/Cl/H2S | 20231113 | 20231116 | 1152 | 1148 | EST | clear
COMPASS: TEMPEST | Saltwater | TMP_SW_PW_F6_15cm_FE_20231116 | 5 | SW_F6_FE_20231116 | SERC | Fe | 20231113 | 20231116 | 1152 | 1148 | EST | clear
COMPASS: TEMPEST | Saltwater | TMP_SW_PW_F6_15cm_DOC_20231116 | 10 | SW_F6_DOC_20231116 | SEQUIM | DOC | 20231113 | 20231116 | 1152 | 1148 | EST | clear
COMPASS: TEMPEST | Control | TMP_C_PW_H3_15cm_SO4_20231002 | 5 | C_H3_SO4_20231002 | SERC | SO4/Cl/H2S | 20230929 | 20231002 | 1504 | 1212 | EDT
COMPASS: TEMPEST | Control | TMP_C_PW_H3_15cm_FE_20231002 | 6 | C_H3_FE_20231002 | SERC | Fe | 20230929 | 20231002 | 1504 | 1212 | EDT
COMPASS: TEMPEST | Control | TMP_C_PW_I5_15cm_SO4_20231002 | 5 | C_I5_SO4_20231002 | SERC | SO4/Cl/H2S | 20230929 | 20231002 | 1506 | 1218 | EDT
COMPASS: TEMPEST | Control | TMP_C_PW_I5_15cm_FE_20231002 | 6 | C_I5_FE_20231002 | SERC | Fe | 20230929 | 20231002 | 1506 | 1218 | EDT
COMPASS: TEMPEST | Control | TMP_C_PW_I5_15cm_DOC_20231002 | 10 | C_I5_DOC_20231002 | SEQUIM | DOC | 20230929 | 20231002 | 1506 | 1218 | EDT
COMPASS: TEMPEST | Freshwater | TMP_FW_PW_C6_15cm_SO4_20231002 | 6 | FW_C6_SO4_20231002 | SERC | SO4/Cl/H2S | 20230929 | 20231002 | 1540 | 1030 | EDT
COMPASS: TEMPEST | Freshwater | TMP_FW_PW_H3_15cm_SO4_20231002 | 5 | FW_H3_SO4_20231002 | SERC | SO4/Cl/H2S | 20230929 | 20231002 | 1548 | 951 | EDT
COMPASS: TEMPEST | Freshwater | TMP_FW_PW_H3_15cm_FE_20231002 | 6 | FW_H3_FE_20231002 | SERC | Fe | 20230929 | 20231002 | 1548 | 951 | EDT
COMPASS: TEMPEST | Freshwater | TMP_FW_PW_H3_15cm_DOC_20231002 | 20 | FW_H3_DOC_20231002 | SEQUIM | DOC | 20230929 | 20231002 | 1548 | 951 | EDT
COMPASS: TEMPEST | Freshwater | TMP_FW_PW_H3_15cm_NUTR_20231002 | 8 | FW_H3_NUTR_20231002 | SERC | NUTR | 20230929 | 20231002 | 1548 | 951 | EDT
COMPASS: TEMPEST | Freshwater | TMP_FW_PW_D5_15cm_SO4_20231002 | 5 | FW_D5_SO4_20231002 | SERC | SO4/Cl/H2S | 20230929 | 20231002 | 1531 | 1017 | EDT
COMPASS: TEMPEST | Freshwater | TMP_FW_PW_D5_15cm_FE_20231002 | 6 | FW_D5_FE_20231002 | SERC | Fe | 20230929 | 20231002 | 1531 | 1017 | EDT
COMPASS: TEMPEST | Freshwater | TMP_FW_PW_D5_15cm_NUTR_20231002 | 6.5 | FW_D5_NUTR_20231002 | SERC | NUTR | 20230929 | 20231002 | 1531 | 1017 | EDT
COMPASS: TEMPEST | Freshwater | TMP_FW_PW_E3_15cm_SO4_20231002 | 5 | FW_E3_SO4_20231002 | SERC | SO4/Cl/H2S | 20230929 | 20231002 | 1543 | 1006 | EDT
COMPASS: TEMPEST | Freshwater | TMP_FW_PW_E3_15cm_FE_20231002 | 6 | FW_E3_FE_20231002 | SERC | Fe | 20230929 | 20231002 | 1543 | 1006 | EDT
COMPASS: TEMPEST | Freshwater | TMP_FW_PW_F6_15cm_SO4_20231002 | 5 | FW_F6_SO4_20231002 | SERC | SO4/Cl/H2S | 20230929 | 20231002 | 1141 | 1013 | EDT
COMPASS: TEMPEST | Freshwater | TMP_FW_PW_I5_15cm_SO4_20231002 | 5 | FW_I5_SO4_20231002 | SERC | SO4/Cl/H2S | 20230929 | 20231002 | 1550 | 933 | EDT
COMPASS: TEMPEST | Freshwater | TMP_FW_PW_I5_15cm_FE_20231002 | 6 | FW_I5_FE_20231002 | SERC | Fe | 20230929 | 20231002 | 1550 | 933 | EDT
COMPASS: TEMPEST | Freshwater | TMP_FW_PW_I5_15cm_DOC_20231005 | 10 | FW_I5_DOC_20231005 | SEQUIM | DOC | 20231002 | 20231005 | 933 | 1037 | EDT
COMPASS: TEMPEST | Freshwater | TMP_FW_PW_I5_15cm_NUTR_20231002 | 7 | FW_I5_NUTR_20231002 | SERC | NUTR | 20230929 | 20231002 | 1550 | 933 | EDT
COMPASS: TEMPEST | Saltwater | TMP_SW_PW_C3_15cm_SO4_20231002 | 5 | SW_C3_SO4_20231002 | SERC | SO4/Cl/H2S | 20230929 | 20231002 | 1113 | 1138 | EDT
COMPASS: TEMPEST | Saltwater | TMP_SW_PW_C3_15cm_FE_20231002 | 6 | SW_C3_FE_20231002 | SERC | Fe | 20230929 | 20231002 | 1113 | 1138 | EDT
COMPASS: TEMPEST | Saltwater | TMP_SW_PW_C3_15cm_DOC_20231002 | 10 | SW_C3_DOC_20231002 | SEQUIM | DOC | 20230929 | 20231002 | 1113 | 1138 | EDT
COMPASS: TEMPEST | Saltwater | TMP_SW_PW_C3_15cm_NUTR_20231002 | 7 | SW_C3_NUTR_20231002 | SERC | NUTR | 20230929 | 20231002 | 1113 | 1138 | EDT
COMPASS: TEMPEST | Saltwater | TMP_SW_PW_F4_15cm_SO4_20231002 | 5 | SW_F4_SO4_20231002 | SERC | SO4/Cl/H2S | 20230929 | 20231002 | 1125 | 1107 | EDT
COMPASS: TEMPEST | Saltwater | TMP_SW_PW_H3_15cm_SO4_20231002 | 5 | SW_H3_SO4_20231002 | SERC | SO4/Cl/H2S | 20230929 | 20231002 | 1128 | 1055 | EDT
COMPASS: TEMPEST | Saltwater | TMP_SW_PW_H3_15cm_FE_20231002 | 6 | SW_H3_FE_20231002 | SERC | Fe | 20230929 | 20231002 | 1128 | 1055 | EDT
COMPASS: TEMPEST | Saltwater | TMP_SW_PW_H3_15cm_DOC_20231002 | 10 | SW_H3_DOC_20231002 | SEQUIM | DOC | 20230929 | 20231002 | 1128 | 1055 | EDT
COMPASS: TEMPEST | Saltwater | TMP_SW_PW_D5_15cm_SO4_20231002 | 5 | SW_D5_SO4_20231002 | SERC | SO4/Cl/H2S | 20230929 | 20231002 | 1122 | 1123 | EDT
COMPASS: TEMPEST | Saltwater | TMP_SW_PW_D5_15cm_FE_20231002 | 6 | SW_D5_FE_20231002 | SERC | Fe | 20230929 | 20231002 | 1122 | 1123 | EDT
COMPASS: TEMPEST | Saltwater | TMP_SW_PW_D5_15cm_DOC_20231002 | 20 | SW_D5_DOC_20231002 | SEQUIM | DOC | 20230929 | 20231002 | 1122 | 1123 | EDT
COMPASS: TEMPEST | Saltwater | TMP_SW_PW_D5_15cm_NUTR_20231002 | 6.5 | SW_D5_NUTR_20231002 | SERC | NUTR | 20230929 | 20231002 | 1122 | 1123 | EDT
COMPASS: TEMPEST | Saltwater | TMP_SW_PW_F6_15cm_SO4_20231002 | 5 | SW_F6_SO4_20231002 | SERC | SO4/Cl/H2S | 20230929 | 20231002 | 1525 | 1116 | EDT
COMPASS: TEMPEST | Saltwater | TMP_SW_PW_F6_15cm_FE_20231002 | 6 | SW_F6_FE_20231002 | SERC | Fe | 20230929 | 20231002 | 1525 | 1116 | EDT
COMPASS: TEMPEST | Saltwater | TMP_SW_PW_F6_15cm_DOC_20231002 | 19 | SW_F6_DOC_20231002 | SEQUIM | DOC | 20230929 | 20231002 | 1525 | 1116 | EDT
COMPASS: TEMPEST | Saltwater | TMP_SW_PW_F6_15cm_NUTR_20231002 | 7.5 | SW_F6_NUTR_20231002 | SERC | NUTR | 20230929 | 20231002 | 1525 | 1116 | EDT
COMPASS: TEMPEST | Saltwater | TMP_SW_PW_I5_15cm_SO4_20231002 | 5 | SW_I5_SO4_20231002 | SERC | SO4/Cl/H2S | 20230929 | 20231002 | 1522 | 1049 | EDT
COMPASS TEMPEST | Control | TMP_C_PW_C6_15cm_SO4_20230807 | 5 | C_C6_SO4_20230807 | SERC | SO4/Cl/H2S | 20230804 | 20230807 | 1423 | 1115 | EDT
COMPASS TEMPEST | Control | TMP_C_PW_C6_15cm_FE_20230810 | 6 | C_C6_FE_20230810 | SERC | Fe | 20230807 | 20230810 | 1115 | 1053 | EDT
COMPASS TEMPEST | Control | TMP_C_PW_C6_15cm_DOC_20230810 | 20 | C_C6_DOC_20230810 | SEQUIM | DOC | 20230807 | 20230810 | 1115 | 1053 | EDT
COMPASS TEMPEST | Control | TMP_C_PW_C6_15cm_NUTR_20230810 | 8 | C_C6_NUTR_20230810 | SERC | NUTR | 20230807 | 20230810 | 1115 | 1053 | EDT
COMPASS TEMPEST | Control | TMP_C_PW_F4_15cm_SO4_20230810 | 5 | C_F4_SO4_20230810 | SERC | SO4/Cl/H2S | 20230807 | 20230810 | 1145 | 1027 | EDT
COMPASS TEMPEST | Control | TMP_C_PW_F4_15cm_FE_20230810 | 6 | C_F4_FE_20230810 | SERC | Fe | 20230807 | 20230810 | 1145 | 1027 | EDT
COMPASS TEMPEST | Control | TMP_C_PW_F4_15cm_DOC_20230810 | 19 | C_F4_DOC_20230810 | SEQUIM | DOC | 20230807 | 20230810 | 1145 | 1027 | EDT
COMPASS TEMPEST | Control | TMP_C_PW_F4_15cm_NUTR_20230810 | 8 | C_F4_NUTR_20230810 | SERC | NUTR | 20230807 | 20230810 | 1145 | 1027 | EDT
COMPASS TEMPEST | Control | TMP_C_PW_H3_15cm_SO4_20230807 | 5 | C_H3_SO4_20230807 | SERC | SO4/Cl/H2S | 20230804 | 20230807 | 1156 | 1200 | EDT
COMPASS TEMPEST | Control | TMP_C_PW_H3_15cm_FE_20230807 | 6 | C_H3_FE_20230807 | SERC | Fe | 20230804 | 20230807 | 1156 | 1200 | EDT
COMPASS TEMPEST | Control | TMP_C_PW_H3_15cm_DOC_20230807 | 19 | C_H3_DOC_20230807 | SEQUIM | DOC | 20230804 | 20230807 | 1156 | 1200 | EDT
COMPASS TEMPEST | Control | TMP_C_PW_H3_15cm_NUTR_20230807 | 6 | C_H3_NUTR_20230807 | SERC | NUTR | 20230804 | 20230807 | 1156 | 1200 | EDT
COMPASS TEMPEST | Control | TMP_C_PW_H6_15cm_SO4_20230807 | 5 | C_H6_SO4_20230807 | SERC | SO4/Cl/H2S | 20230804 | 20230807 | 1203 | 1149 | EDT
COMPASS TEMPEST | Control | TMP_C_PW_H6_15cm_FE_20230807 | 6 | C_H6_FE_20230807 | SERC | Fe | 20230804 | 20230807 | 1203 | 1149 | EDT
COMPASS TEMPEST | Control | TMP_C_PW_H6_15cm_DOC_20230807 | 10 | C_H6_DOC_20230807 | SEQUIM | DOC | 20230804 | 20230807 | 1203 | 1149 | EDT
COMPASS TEMPEST | Control | TMP_C_PW_H6_15cm_DOC/CDOM_20230810 | 10 | C_H6_DOC/CDOM_20230810 | SEQUIM | DOC/CDOM | 20230807 | 20230810 | 1149 | 1008 | EDT
COMPASS TEMPEST | Control | TMP_C_PW_H6_15cm_NUTR_20230807 | 8 | C_H6_NUTR_20230807 | SERC | NUTR | 20230804 | 20230807 | 1203 | 1149 | EDT
COMPASS TEMPEST | Control | TMP_C_PW_B4_15cm_SO4_20230810 | 5 | C_B4_SO4_20230810 | SERC | SO4/Cl/H2S | 20230807 | 20230810 | 1121 | 1101 | EDT
COMPASS TEMPEST | Control | TMP_C_PW_B4_15cm_FE_20230810 | 6 | C_B4_FE_20230810 | SERC | Fe | 20230807 | 20230810 | 1121 | 1101 | EDT
COMPASS TEMPEST | Control | TMP_C_PW_B4_15cm_DOC_20230810 | 20 | C_B4_DOC_20230810 | SEQUIM | DOC | 20230807 | 20230810 | 1121 | 1101 | EDT
COMPASS TEMPEST | Control | TMP_C_PW_B4_15cm_NUTR_20230810 | 8 | C_B4_NUTR_20230810 | SERC | NUTR | 20230807 | 20230810 | 1121 | 1101 | EDT
COMPASS TEMPEST | Control | TMP_C_PW_D5_15cm_SO4_20230807 | 5 | C_D5_SO4_20230807 | SERC | SO4/Cl/H2S | 20230804 | 20230807 | 1210 | 1127 | EDT
COMPASS TEMPEST | Control | TMP_C_PW_D5_15cm_FE_20230807 | 5 | C_D5_FE_20230807 | SERC | Fe | 20230804 | 20230807 | 1210 | 1127 | EDT
COMPASS TEMPEST | Control | TMP_C_PW_D5_15cm_DOC_20230810 | 10 | C_D5_DOC_20230810 | SEQUIM | DOC | 20230807 | 20230810 | 1127 | 1049 | EDT
COMPASS TEMPEST | Control | TMP_C_PW_E3_15cm_SO4_20230810 | 5 | C_E3_SO4_20230810 | SERC | SO4/Cl/H2S | 20230807 | 20230810 | 1140 | 1036 | EDT
COMPASS TEMPEST | Control | TMP_C_PW_E3_15cm_FE_20230810 | 6 | C_E3_FE_20230810 | SERC | Fe | 20230807 | 20230810 | 1140 | 1036 | EDT
COMPASS TEMPEST | Control | TMP_C_PW_E3_15cm_DOC_20230810 | 19 | C_E3_DOC_20230810 | SEQUIM | DOC | 20230807 | 20230810 | 1140 | 1036 | EDT
COMPASS TEMPEST | Control | TMP_C_PW_E3_15cm_NUTR_20230810 | 8 | C_E3_NUTR_20230810 | SERC | NUTR | 20230807 | 20230810 | 1140 | 1036 | EDT
COMPASS TEMPEST | Control | TMP_C_PW_F6_15cm_SO4_20230810 | 5 | C_F6_SO4_20230810 | SERC | SO4/Cl/H2S | 20230807 | 20230810 | 1136 | 1017 | EDT
COMPASS TEMPEST | Control | TMP_C_PW_F6_15cm_FE_20230810 | 6 | C_F6_FE_20230810 | SERC | Fe | 20230807 | 20230810 | 1136 | 1017 | EDT
COMPASS TEMPEST | Control | TMP_C_PW_F6_15cm_DOC_20230810 | 20 | C_F6_DOC_20230810 | SEQUIM | DOC | 20230807 | 20230810 | 1136 | 1017 | EDT
COMPASS TEMPEST | Control | TMP_C_PW_F6_15cm_NUTR_20230810 | 8 | C_F6_NUTR_20230810 | SERC | NUTR | 20230807 | 20230810 | 1136 | 1017 | EDT
COMPASS TEMPEST | Control | TMP_C_PW_I5_15cm_SO4_20230807 | 5 | C_I5_SO4_20230807 | SERC | SO4/Cl/H2S | 20230804 | 20230807 | 1201 | 1156 | EDT
COMPASS TEMPEST | Control | TMP_C_PW_I5_15cm_FE_20230810 | 6 | C_I5_FE_20230810 | SERC | Fe | 20230807 | 20230810 | 1156 | 957 | EDT
COMPASS TEMPEST | Control | TMP_C_PW_I5_15cm_DOC_20230810 | 20 | C_I5_DOC_20230810 | SEQUIM | DOC | 20230807 | 20230810 | 1156 | 957 | EDT
COMPASS TEMPEST | Control | TMP_C_PW_I5_15cm_NUTR_20230810 | 8 | C_I5_NUTR_20230810 | SERC | NUTR | 20230807 | 20230810 | 1156 | 957 | EDT
COMPASS TEMPEST | Freshwater | TMP_FW_PW_C3_15cm_SO4_20230807 | 5 | FW_C3_SO4_20230807 | SERC | SO4/Cl/H2S | 20230804 | 20230807 | 1254 | 947 | EDT
COMPASS TEMPEST | Freshwater | TMP_FW_PW_C3_15cm_FE_20230807 | 6 | FW_C3_FE_20230807 | SERC | Fe | 20230804 | 20230807 | 1254 | 947 | EDT
COMPASS TEMPEST | Freshwater | TMP_FW_PW_C3_15cm_DOC_20230807 | 10 | FW_C3_DOC_20230807 | SEQUIM | DOC | 20230804 | 20230807 | 1254 | 947 | EDT
COMPASS TEMPEST | Freshwater | TMP_FW_PW_C6_15cm_SO4_20230807 | 5 | FW_C6_SO4_20230807 | SERC | SO4/Cl/H2S | 20230804 | 20230807 | 1245 | 931 | EDT
COMPASS TEMPEST | Freshwater | TMP_FW_PW_C6_15cm_FE_20230807 | 5 | FW_C6_FE_20230807 | SERC | Fe | 20230804 | 20230807 | 1245 | 931 | EDT
COMPASS TEMPEST | Freshwater | TMP_FW_PW_C6_15cm_DOC_20230807 | 10 | FW_C6_DOC_20230807 | SEQUIM | DOC | 20230804 | 20230807 | 1245 | 931 | EDT
COMPASS TEMPEST | Freshwater | TMP_FW_PW_F4_15cm_SO4_20230807 | 5 | FW_F4_SO4_20230807 | SERC | SO4/Cl/H2S | 20230804 | 20230807 | 1302 | 904 | EDT
COMPASS TEMPEST | Freshwater | TMP_FW_PW_F4_15cm_FE_20230807 | 5 | FW_F4_FE_20230807 | SERC | Fe | 20230804 | 20230807 | 1302 | 904 | EDT
COMPASS TEMPEST | Freshwater | TMP_FW_PW_F4_15cm_DOC_20230807 | 10 | FW_F4_DOC_20230807 | SEQUIM | DOC | 20230804 | 20230807 | 1302 | 904 | EDT
COMPASS TEMPEST | Freshwater | TMP_FW_PW_F4_15cm_NUTR_20230807 | 6 | FW_F4_NUTR_20230807 | SERC | NUTR | 20230804 | 20230807 | 1302 | 904 | EDT
COMPASS TEMPEST | Freshwater | TMP_FW_PW_H3_15cm_SO4_20230810 | 5 | FW_H3_SO4_20230810 | SERC | SO4/Cl/H2S | 20230807 | 20230810 | 1304 | 1322 | EDT
COMPASS TEMPEST | Freshwater | TMP_FW_PW_H3_15cm_FE_20230810 | 6 | FW_H3_FE_20230810 | SERC | Fe | 20230807 | 20230810 | 1304 | 1322 | EDT
COMPASS TEMPEST | Freshwater | TMP_FW_PW_H3_15cm_DOC_20230810 | 20 | FW_H3_DOC_20230810 | SEQUIM | DOC | 20230807 | 20230810 | 1304 | 1322 | EDT
COMPASS TEMPEST | Freshwater | TMP_FW_PW_H3_15cm_NUTR_20230810 | 8 | FW_H3_NUTR_20230810 | SERC | NUTR | 20230807 | 20230810 | 1304 | 1322 | EDT
COMPASS TEMPEST | Freshwater | TMP_FW_PW_B4_15cm_SO4_20230807 | 5 | FW_B4_SO4_20230807 | SERC | SO4/Cl/H2S | 20230804 | 20230807 | 1257 | 953 | EDT
COMPASS TEMPEST | Freshwater | TMP_FW_PW_B4_15cm_FE_20230807 | 5 | FW_B4_FE_20230807 | SERC | Fe | 20230804 | 20230807 | 1257 | 953 | EDT
COMPASS TEMPEST | Freshwater | TMP_FW_PW_B4_15cm_DOC_20230810 | 20 | FW_B4_DOC_20230810 | SEQUIM | DOC | 20230807 | 20230810 | 953 | 1334 | EDT
COMPASS TEMPEST | Freshwater | TMP_FW_PW_B4_15cm_NUTR_20230807 | 6 | FW_B4_NUTR_20230807 | SERC | NUTR | 20230804 | 20230807 | 1257 | 953 | EDT
COMPASS TEMPEST | Freshwater | TMP_FW_PW_D5_15cm_SO4_20230807 | 5 | FW_D5_SO4_20230807 | SERC | SO4/Cl/H2S | 20230804 | 20230807 | 1249 | 920 | EDT
COMPASS TEMPEST | Freshwater | TMP_FW_PW_D5_15cm_FE_20230807 | 5 | FW_D5_FE_20230807 | SERC | Fe | 20230804 | 20230807 | 1249 | 920 | EDT
COMPASS TEMPEST | Freshwater | TMP_FW_PW_D5_15cm_DOC_20230807 | 19 | FW_D5_DOC_20230807 | SEQUIM | DOC | 20230804 | 20230807 | 1249 | 920 | EDT
COMPASS TEMPEST | Freshwater | TMP_FW_PW_D5_15cm_NUTR_20230807 | 6 | FW_D5_NUTR_20230807 | SERC | NUTR | 20230804 | 20230807 | 1249 | 920 | EDT
COMPASS TEMPEST | Freshwater | TMP_FW_PW_E3_15cm_SO4_20230807 | 5 | FW_E3_SO4_20230807 | SERC | SO4/Cl/H2S | 20230804 | 20230807 | 1433 | 941 | EDT
COMPASS TEMPEST | Freshwater | TMP_FW_PW_E3_15cm_FE_20230807 | 5 | FW_E3_FE_20230807 | SERC | Fe | 20230804 | 20230807 | 1433 | 941 | EDT
COMPASS TEMPEST | Freshwater | TMP_FW_PW_E3_15cm_DOC_20230807 | 10 | FW_E3_DOC_20230807 | SEQUIM | DOC | 20230804 | 20230807 | 1433 | 941 | EDT
COMPASS TEMPEST | Freshwater | TMP_FW_PW_E3_15cm_NUTR_20230807 | 6 | FW_E3_NUTR_20230807 | SERC | NUTR | 20230804 | 20230807 | 1433 | 941 | EDT
COMPASS TEMPEST | Freshwater | TMP_FW_PW_F6_15cm_SO4_20230807 | 5 | FW_F6_SO4_20230807 | SERC | SO4/Cl/H2S | 20230804 | 20230807 | 1313 | 916 | EDT
COMPASS TEMPEST | Freshwater | TMP_FW_PW_F6_15cm_FE_20230810 | 6 | FW_F6_FE_20230810 | SERC | Fe | 20230807 | 20230810 | 916 | 1307 | EDT
COMPASS TEMPEST | Freshwater | TMP_FW_PW_F6_15cm_DOC_20230810 | 20 | FW_F6_DOC_20230810 | SEQUIM | DOC | 20230807 | 20230810 | 916 | 1307 | EDT
COMPASS TEMPEST | Freshwater | TMP_FW_PW_F6_15cm_NUTR_20230810 | 8 | FW_F6_NUTR_20230810 | SERC | NUTR | 20230807 | 20230810 | 916 | 1307 | EDT
COMPASS TEMPEST | Freshwater | TMP_FW_PW_I5_15cm_SO4_20230807 | 5 | FW_I5_SO4_20230807 | SERC | SO4/Cl/H2S | 20230804 | 20230807 | 1305 | 845 | EDT
COMPASS TEMPEST | Freshwater | TMP_FW_PW_I5_15cm_FE_20230807 | 6 | FW_I5_FE_20230807 | SERC | Fe | 20230804 | 20230807 | 1305 | 845 | EDT
COMPASS TEMPEST | Freshwater | TMP_FW_PW_I5_15cm_DOC_20230807 | 19 | FW_I5_DOC_20230807 | SEQUIM | DOC | 20230804 | 20230807 | 1305 | 845 | EDT
COMPASS TEMPEST | Freshwater | TMP_FW_PW_I5_15cm_NUTR_20230807 | 8 | FW_I5_NUTR_20230807 | SERC | NUTR | 20230804 | 20230807 | 1305 | 845 | EDT
COMPASS TEMPEST | Saltwater | TMP_SW_PW_C3_15cm_SO4_20230807 | 5 | SW_C3_SO4_20230807 | SERC | SO4/Cl/H2S | 20230804 | 20230807 | 1221 | 1104 | EDT | clear
COMPASS TEMPEST | Saltwater | TMP_SW_PW_C3_15cm_FE_20230807 | 6 | SW_C3_FE_20230807 | SERC | Fe | 20230804 | 20230807 | 1221 | 1104 | EDT | clear
COMPASS TEMPEST | Saltwater | TMP_SW_PW_C3_15cm_DOC_20230807 | 19 | SW_C3_DOC_20230807 | SEQUIM | DOC | 20230804 | 20230807 | 1221 | 1104 | EDT | clear
COMPASS TEMPEST | Saltwater | TMP_SW_PW_C3_15cm_NUTR_20230807 | 8 | SW_C3_NUTR_20230807 | SERC | NUTR | 20230804 | 20230807 | 1221 | 1104 | EDT | clear
COMPASS TEMPEST | Saltwater | TMP_SW_PW_C6_15cm_SO4_20230807 | 5 | SW_C6_SO4_20230807 | SERC | SO4/Cl/H2S | 20230804 | 20230807 | 1223 | 1053 | EDT | clear
COMPASS TEMPEST | Saltwater | TMP_SW_PW_C6_15cm_FE_20230807 | 6 | SW_C6_FE_20230807 | SERC | Fe | 20230804 | 20230807 | 1223 | 1053 | EDT | clear
COMPASS TEMPEST | Saltwater | TMP_SW_PW_C6_15cm_DOC_20230807 | 10 | SW_C6_DOC_20230807 | SEQUIM | DOC | 20230804 | 20230807 | 1223 | 1053 | EDT | clear
COMPASS TEMPEST | Saltwater | TMP_SW_PW_C6_15cm_DOC/CDOM_20230810 | 20 | SW_C6_DOC/CDOM_20230810 | SEQUIM | DOC/CDOM | 20230807 | 20230810 | 1053 | 1131 | EDT | very yellow
COMPASS TEMPEST | Saltwater | TMP_SW_PW_C6_15cm_NUTR_20230810 | 8 | SW_C6_NUTR_20230810 | SERC | NUTR | 20230807 | 20230810 | 1053 | 1131 | EDT | very yellow
COMPASS TEMPEST | Saltwater | TMP_SW_PW_F4_15cm_SO4_20230807 | 5 | SW_F4_SO4_20230807 | SERC | SO4/Cl/H2S | 20230804 | 20230807 | 1232 | 1032 | EDT | light yellow
COMPASS TEMPEST | Saltwater | TMP_SW_PW_F4_15cm_FE_20230810 | 6 | SW_F4_FE_20230810 | SERC | Fe | 20230807 | 20230810 | 1032 | 1153 | EDT | yellow
COMPASS TEMPEST | Saltwater | TMP_SW_PW_F4_15cm_DOC_20230810 | 20 | SW_F4_DOC_20230810 | SEQUIM | DOC | 20230807 | 20230810 | 1032 | 1153 | EDT | yellow
COMPASS TEMPEST | Saltwater | TMP_SW_PW_F4_15cm_NUTR_20230810 | 8 | SW_F4_NUTR_20230810 | SERC | NUTR | 20230807 | 20230810 | 1032 | 1153 | EDT | yellow
COMPASS TEMPEST | Saltwater | TMP_SW_PW_H3_15cm_SO4_20230807 | 5 | SW_H3_SO4_20230807 | SERC | SO4/Cl/H2S | 20230804 | 20230807 | 1238 | 1018 | EDT | yellow
COMPASS TEMPEST | Saltwater | TMP_SW_PW_H3_15cm_FE_20230807 | 5 | SW_H3_FE_20230807 | SERC | Fe | 20230804 | 20230807 | 1238 | 1018 | EDT | yellow
COMPASS TEMPEST | Saltwater | TMP_SW_PW_H3_15cm_DOC_20230807 | 10 | SW_H3_DOC_20230807 | SEQUIM | DOC | 20230804 | 20230807 | 1238 | 1018 | EDT | yellow
COMPASS TEMPEST | Saltwater | TMP_SW_PW_H3_15cm_DOC/DOM_20230810 | 20 | SW_H3_DOC/CDOM_20230810 | SEQUIM | DOC/CDOM | 20230807 | 20230810 | 1018 | 1203 | EDT | yellow
COMPASS TEMPEST | Saltwater | TMP_SW_PW_H3_15cm_NUTR_20230810 | 8 | SW_H3_NUTR_20230810 | SERC | NUTR | 20230807 | 20230810 | 1018 | 1203 | EDT | yellow
COMPASS TEMPEST | Saltwater | TMP_SW_PW_H6_15cm_SO4_20230807 | 5 | SW_H6_SO4_20230807 | SERC | SO4/Cl/H2S | 20230804 | 20230807 | 1242 | 1006 | EDT | yellow
COMPASS TEMPEST | Saltwater | TMP_SW_PW_H6_15cm_FE_20230810 | 6 | SW_H6_FE_20230810 | SERC | Fe | 20230807 | 20230810 | 1006 | 1226 | EDT | yellow
COMPASS TEMPEST | Saltwater | TMP_SW_PW_H6_15cm_DOC_20230810 | 20 | SW_H6_DOC_20230810 | SEQUIM | DOC | 20230807 | 20230810 | 1006 | 1226 | EDT | yellow
COMPASS TEMPEST | Saltwater | TMP_SW_PW_H6_15cm_NUTR_20230810 | 8 | SW_H6_NUTR_20230810 | SERC | NUTR | 20230807 | 20230810 | 1006 | 1226 | EDT | yellow
COMPASS TEMPEST | Saltwater | TMP_SW_PW_B4_15cm_SO4_20230807 | 5 | SW_B4_SO4_20230807 | SERC | SO4/Cl/H2S | 20230804 | 20230807 | 1218 | 1058 | EDT | clear
COMPASS TEMPEST | Saltwater | TMP_SW_PW_B4_15cm_FE_20230807 | 5 | SW_B4_FE_20230807 | SERC | Fe | 20230804 | 20230807 | 1218 | 1058 | EDT | clear
COMPASS TEMPEST | Saltwater | TMP_SW_PW_B4_15cm_DOC_20230807 | 10 | SW_B4_DOC_20230807 | SEQUIM | DOC | 20230804 | 20230807 | 1218 | 1058 | EDT | clear
COMPASS TEMPEST | Saltwater | TMP_SW_PW_B4_15cm_DOC/CDOM_20230810 | 20 | SW_B4_DOC/CDOM_20230810 | SEQUIM | DOC/CDOM | 20230807 | 20230810 | 1058 | 1120 | EDT | very yellow
COMPASS TEMPEST | Saltwater | TMP_SW_PW_B4_15cm_NUTR_20230810 | 8 | SW_B4_NUTR_20230810 | SERC | NUTR | 20230807 | 20230810 | 1058 | 1120 | EDT | very yellow
COMPASS TEMPEST | Saltwater | TMP_SW_PW_D5_15cm_SO4_20230807 | 5 | SW_D5_SO4_20230807 | SERC | SO4/Cl/H2S | 20230804 | 20230807 | 1225 | 1044 | EDT | light yellow
COMPASS TEMPEST | Saltwater | TMP_SW_PW_D5_15cm_FE_20230807 | 6 | SW_D5_FE_20230807 | SERC | Fe | 20230804 | 20230807 | 1225 | 1044 | EDT | light yellow
COMPASS TEMPEST | Saltwater | TMP_SW_PW_D5_15cm_DOC_20230807 | 19 | SW_D5_DOC_20230807 | SEQUIM | DOC | 20230804 | 20230807 | 1225 | 1044 | EDT | light yellow
COMPASS TEMPEST | Saltwater | TMP_SW_PW_D5_15cm_NUTR_20230807 | 8 | SW_D5_NUTR_20230807 | SERC | NUTR | 20230804 | 20230807 | 1225 | 1044 | EDT | light yellow
COMPASS TEMPEST | Saltwater | TMP_SW_PW_E3_15cm_SO4_20230807 | 5 | SW_E3_SO4_20230807 | SERC | SO4/Cl/H2S | 20230804 | 20230807 | 1236 | 1025 | EDT | clear
COMPASS TEMPEST | Saltwater | TMP_SW_PW_E3_15cm_FE_20230807 | 5 | SW_E3_FE_20230807 | SERC | Fe | 20230804 | 20230807 | 1236 | 1025 | EDT | clear
COMPASS TEMPEST | Saltwater | TMP_SW_PW_E3_15cm_DOC_20230807 | 10 | SW_E3_DOC_20230807 | SEQUIM | DOC | 20230804 | 20230807 | 1236 | 1025 | EDT | clear
COMPASS TEMPEST | Saltwater | TMP_SW_PW_E3_15cm_DOC/CDOM_20230810 | 20 | SW_E3_DOC/CDOM_20230810 | SEQUIM | DOC/CDOM | 20230807 | 20230810 | 1025 | 1142 | EDT | light yellow
COMPASS TEMPEST | Saltwater | TMP_SW_PW_E3_15cm_NUTR_20230810 | 8 | SW_E3_NUTR_20230810 | SERC | NUTR | 20230807 | 20230810 | 1025 | 1142 | EDT | light yellow
COMPASS TEMPEST | Saltwater | TMP_SW_PW_F6_15cm_SO4_20230807 | 5 | SW_F6_SO4_20230807 | SERC | SO4/Cl/H2S | 20230804 | 20230807 | 1228 | 1037 | EDT | clear
COMPASS TEMPEST | Saltwater | TMP_SW_PW_F6_15cm_FE_20230807 | 6 | SW_F6_FE_20230807 | SERC | Fe | 20230804 | 20230807 | 1228 | 1037 | EDT | clear
COMPASS TEMPEST | Saltwater | TMP_SW_PW_F6_15cm_DOC_20230807 | 19 | SW_F6_DOC_20230807 | SEQUIM | DOC | 20230804 | 20230807 | 1228 | 1037 | EDT | clear
COMPASS TEMPEST | Saltwater | TMP_SW_PW_F6_15cm_NUTR_20230807 | 6 | SW_F6_NUTR_20230807 | SERC | NUTR | 20230804 | 20230807 | 1228 | 1037 | EDT | clear
COMPASS TEMPEST | Saltwater | TMP_SW_PW_I5_15cm_SO4_20230807 | 5 | SW_I5_SO4_20230807 | SERC | SO4/Cl/H2S | 20230804 | 20230807 | 1240 | 1012 | EDT | clear
COMPASS TEMPEST | Saltwater | TMP_SW_PW_I5_15cm_FE_20230807 | 5 | SW_I5_FE_20230807 | SERC | Fe | 20230804 | 20230807 | 1240 | 1012 | EDT | clear
COMPASS TEMPEST | Saltwater | TMP_SW_PW_I5_15cm_DOC_20230810 | 20 | SW_I5_DOC_20230810 | SEQUIM | DOC | 20230807 | 20230810 | 1012 | 1214 | EDT | yellow
COMPASS TEMPEST | Saltwater | TMP_SW_PW_I5_15cm_NUTR_20230807 | 7.5 | SW_I5_NUTR_20230807 | SERC | NUTR | 20230804 | 20230807 | 1240 | 1012 | EDT | yellow
COMPASS TEMPEST | Control | TMP_C_PW_C6_15cm_SO4_20230710 | 5 | C_C6_SO4_20230710 | SERC | SO4/Cl/H2S | 20230707 | 20230710 | 1113 | 1240 | EDT
COMPASS TEMPEST | Control | TMP_C_PW_C6_15cm_FE_20230710 | 6 | C_C6_FE_20230710 | SERC | Fe | 20230707 | 20230710 | 1113 | 1240 | EDT
COMPASS TEMPEST | Control | TMP_C_PW_H6_15cm_SO4_20230707 | 5 | C_H6_SO4_20230707 | SERC | SO4/Cl/H2S | 20230705 | 20230707 | 1215 | 1142 | EDT
COMPASS TEMPEST | Control | TMP_C_PW_H6_15cm_FE_20230707 | 6 | C_H6_FE_20230707 | SERC | Fe | 20230705 | 20230707 | 1215 | 1142 | EDT
COMPASS TEMPEST | Control | TMP_C_PW_H6_15cm_DOC_20230707 | 10 | C_H6_DOC_20230707 | SEQUIM | DOC | 20230705 | 20230707 | 1215 | 1142 | EDT
COMPASS TEMPEST | Control | TMP_C_PW_H6_15cm_NUTR_20230707 | 5.5 | C_H6_NUTR_20230707 | SERC | NUTR | 20230705 | 20230707 | 1215 | 1142 | EDT
COMPASS TEMPEST | Control | TMP_C_PW_H6_15cm_SO4_20230710 | 5 | C_H6_SO4_20230710 | SERC | SO4/Cl/H2S | 20230707 | 20230710 | 1142 | 1255 | EDT
COMPASS TEMPEST | Control | TMP_C_PW_H6_15cm_FE_20230710 | 6 | C_H6_FE_20230710 | SERC | Fe | 20230707 | 20230710 | 1142 | 1255 | EDT
COMPASS TEMPEST | Control | TMP_C_PW_H6_15cm_DOC_20230710 | 19 | C_H6_DOC_20230710 | SEQUIM | DOC | 20230707 | 20230710 | 1142 | 1255 | EDT
COMPASS TEMPEST | Control | TMP_C_PW_H6_15cm_NUTR_20230710 | 8 | C_H6_NUTR_20230710 | SERC | NUTR | 20230707 | 20230710 | 1142 | 1255 | EDT
COMPASS TEMPEST | Control | TMP_C_PW_I5_15cm_SO4_20230710 | 5 | C_I5_SO4_20230710 | SERC | SO4/Cl/H2S | 20230707 | 20230710 | 1138 | 1310 | EDT
COMPASS TEMPEST | Control | TMP_C_PW_I5_15cm_FE_20230710 | 6 | C_I5_FE_20230710 | SERC | Fe | 20230707 | 20230710 | 1138 | 1310 | EDT
COMPASS TEMPEST | Control | TMP_C_PW_I5_15cm_DOC_20230710 | 19 | C_I5_DOC_20230710 | SEQUIM | DOC | 20230707 | 20230710 | 1138 | 1310 | EDT
COMPASS TEMPEST | Control | TMP_C_PW_I5_15cm_NUTR_20230710 | 8 | C_I5_NUTR_20230710 | SERC | NUTR | 20230707 | 20230710 | 1138 | 1310 | EDT
COMPASS TEMPEST | Freshwater | TMP_FW_PW_C3_15cm_SO4_20230707 | 5 | FW_C3_SO4_20230707 | SERC | SO4/Cl/H2S | 20230705 | 20230707 | 1453 | 1009 | EDT
COMPASS TEMPEST | Freshwater | TMP_FW_PW_C3_15cm_FE_20230707 | 5 | FW_C3_FE_20230707 | SERC | Fe | 20230705 | 20230707 | 1453 | 1009 | EDT
COMPASS TEMPEST | Freshwater | TMP_FW_PW_C3_15cm_DOC_20230710 | 19 | FW_C3_DOC_20230710 | SEQUIM | DOC | 20230707 | 20230710 | 1009 | 1105 | EDT
COMPASS TEMPEST | Freshwater | TMP_FW_PW_C3_15cm_NUTR_20230710 | 8 | FW_C3_NUTR_20230710 | SERC | NUTR | 20230707 | 20230710 | 1009 | 1105 | EDT
COMPASS TEMPEST | Freshwater | TMP_FW_PW_F4_15cm_SO4_20230707 | 2 | FW_F4_SO4_20230707 | SERC | SO4/Cl/H2S | 20230705 | 20230707 | 1435 | 944 | EDT
COMPASS TEMPEST | Freshwater | TMP_FW_PW_F4_15cm_FE_20230707 | 5 | FW_F4_FE_20230707 | SERC | Fe | 20230705 | 20230707 | 1435 | 944 | EDT
COMPASS TEMPEST | Freshwater | TMP_FW_PW_F4_15cm_DOC_20230710 | 19 | FW_F4_DOC_20230710 | SEQUIM | DOC | 20230707 | 20230710 | 944 | 1035 | EDT
COMPASS TEMPEST | Freshwater | TMP_FW_PW_F4_15cm_NUTR_20230710 | 8 | FW_F4_NUTR_20230710 | SERC | NUTR | 20230707 | 20230710 | 944 | 1035 | EDT
COMPASS TEMPEST | Freshwater | TMP_FW_PW_H6_15cm_SO4_20230707 | 5 | FW_H6_SO4_20230707 | SERC | SO4/Cl/H2S | 20230705 | 20230707 | 1427 | 932 | EDT
COMPASS TEMPEST | Freshwater | TMP_FW_PW_H6_15cm_FE_20230707 | 5 | FW_H6_FE_20230707 | SERC | Fe | 20230705 | 20230707 | 1427 | 932 | EDT
COMPASS TEMPEST | Freshwater | TMP_FW_PW_H6_15cm_DOC_20230710 | 19 | FW_H6_DOC_20230710 | SEQUIM | DOC | 20230707 | 20230710 | 932 | 1025 | EDT
COMPASS TEMPEST | Freshwater | TMP_FW_PW_H6_15cm_NUTR_20230710 | 8 | FW_H6_NUTR_20230710 | SERC | NUTR | 20230707 | 20230710 | 932 | 1025 | EDT
COMPASS TEMPEST | Freshwater | TMP_FW_PW_D5_15cm_SO4_20230707 | 5 | FW_D5_SO4_20230707 | SERC | SO4/Cl/H2S | 20230705 | 20230707 | 1444 | 958 | EDT
COMPASS TEMPEST | Freshwater | TMP_FW_PW_D5_15cm_FE_20230707 | 5 | FW_D5_FE_20230707 | SERC | Fe | 20230705 | 20230707 | 1444 | 958 | EDT
COMPASS TEMPEST | Freshwater | TMP_FW_PW_D5_15cm_DOC_20230710 | 19 | FW_D5_DOC_20230710 | SEQUIM | DOC | 20230707 | 20230710 | 958 | 1055 | EDT
COMPASS TEMPEST | Freshwater | TMP_FW_PW_D5_15cm_NUTR_20230710 | 8 | FW_D5_NUTR_20230710 | SERC | NUTR | 20230707 | 20230710 | 958 | 1055 | EDT
COMPASS TEMPEST | Freshwater | TMP_FW_PW_I5_15cm_SO4_20230707 | 5 | FW_I5_SO4_20230707 | SERC | SO4/Cl/H2S | 20230705 | 20230707 | 1416 | 920 | EDT
COMPASS TEMPEST | Freshwater | TMP_FW_PW_I5_15cm_FE_20230707 | 5 | FW_I5_FE_20230707 | SERC | Fe | 20230705 | 20230707 | 1416 | 920 | EDT
COMPASS TEMPEST | Freshwater | TMP_FW_PW_I5_15cm_DOC_20230707 | 10 | FW_I5_DOC_20230707 | SEQUIM | DOC | 20230705 | 20230707 | 1416 | 920 | EDT
COMPASS TEMPEST | Freshwater | TMP_FW_PW_I5_15cm_NUTR_20230710 | 8 | FW_I5_NUTR_20230710 | SERC | NUTR | 20230707 | 20230710 | 920 | 1018 | EDT
COMPASS TEMPEST | Saltwater | TMP_SW_PW_C3_15cm_SO4_20230707 | 5 | SW_C3_SO4_20230707 | SERC | SO4/Cl/H2S | 20230705 | 20230707 | 1235 | 1031 | EDT
COMPASS TEMPEST | Saltwater | TMP_SW_PW_C3_15cm_FE_20230707 | 6 | SW_C3_FE_20230707 | SERC | Fe | 20230705 | 20230707 | 1235 | 1031 | EDT
COMPASS TEMPEST | Saltwater | TMP_SW_PW_C3_15cm_DOC_20230707 | 19 | SW_C3_DOC_20230707 | SEQUIM | DOC | 20230705 | 20230707 | 1235 | 1031 | EDT
COMPASS TEMPEST | Saltwater | TMP_SW_PW_C3_15cm_NUTR_20230707 | 6 | SW_C3_NUTR_20230707 | SERC | NUTR | 20230705 | 20230707 | 1235 | 1031 | EDT
COMPASS TEMPEST | Saltwater | TMP_SW_PW_B4_15cm_SO4_20230707 | 5 | SW_B4_SO4_20230707 | SERC | SO4/Cl/H2S | 20230705 | 20230707 | 1239 | 1020 | EDT
COMPASS TEMPEST | Saltwater | TMP_SW_PW_B4_15cm_FE_20230707 | 6 | SW_B4_FE_20230707 | SERC | Fe | 20230705 | 20230707 | 1239 | 1020 | EDT
COMPASS TEMPEST | Saltwater | TMP_SW_PW_B4_15cm_DOC_20230707 | 19 | SW_B4_DOC_20230707 | SEQUIM | DOC | 20230705 | 20230707 | 1239 | 1020 | EDT
COMPASS TEMPEST | Saltwater | TMP_SW_PW_B4_15cm_NUTR_20230707 | 6 | SW_B4_NUTR_20230707 | SERC | NUTR | 20230705 | 20230707 | 1239 | 1020 | EDT
COMPASS TEMPEST | Saltwater | TMP_SW_PW_D5_15cm_SO4_20230707 | 5 | SW_D5_SO4_20230707 | SERC | SO4/Cl/H2S | 20230705 | 20230707 | 1426 | 1045 | EDT
COMPASS TEMPEST | Saltwater | TMP_SW_PW_E3_15cm_SO4_20230707 | 5 | SW_E3_SO4_20230707 | SERC | SO4/Cl/H2S | 20230705 | 20230707 | 1435 | 1038 | EDT
COMPASS TEMPEST | Saltwater | TMP_SW_PW_E3_15cm_FE_20230707 | 6 | SW_E3_FE_20230707 | SERC | Fe | 20230705 | 20230707 | 1435 | 1038 | EDT
COMPASS TEMPEST | Saltwater | TMP_SW_PW_E3_15cm_DOC_20230707 | 10 | SW_E3_DOC_20230707 | SEQUIM | DOC | 20230705 | 20230707 | 1435 | 1038 | EDT
COMPASS TEMPEST | Saltwater | TMP_SW_PW_F6_15cm_SO4_20230707 | 5 | SW_F6_SO4_20230707 | SERC | SO4/Cl/H2S | 20230705 | 20230707 | 1430 | 1050 | EDT
COMPASS TEMPEST | Saltwater | TMP_SW_PW_F6_15cm_FE_20230707 | 6 | SW_F6_FE_20230707 | SERC | Fe | 20230705 | 20230707 | 1430 | 1050 | EDT
COMPASS TEMPEST | Saltwater | TMP_SW_PW_F6_15cm_DOC_20230707 | 20 | SW_F6_DOC_20230707 | SEQUIM | DOC | 20230705 | 20230707 | 1430 | 1050 | EDT
COMPASS TEMPEST | Saltwater | TMP_SW_PW_F6_15cm_NUTR_20230707 | 8 | SW_F6_NUTR_20230707 | SERC | NUTR | 20230705 | 20230707 | 1430 | 1050 | EDT
COMPASS TEMPEST | Control | TMP_C_PW_C6_15cm_SO4_20230628 | 5 | C_C6_SO4_20230628 | SERC | SO4/Cl/H2S | 20230623 | 20230628 | 1231 | 1524 | EDT
COMPASS TEMPEST | Control | TMP_C_PW_C6_15cm_FE_20230628 | 6 | C_C6_FE_20230628 | SERC | Fe | 20230623 | 20230628 | 1231 | 1524 | EDT
COMPASS TEMPEST | Control | TMP_C_PW_C6_15cm_DOC_20230628 | 20 | C_C6_DOC_20230628 | SEQUIM | DOC | 20230623 | 20230628 | 1231 | 1524 | EDT
COMPASS TEMPEST | Control | TMP_C_PW_C6_15cm_NUTR_20230628 | 8 | C_C6_NUTR_20230628 | SERC | NUTR | 20230623 | 20230628 | 1231 | 1524 | EDT
COMPASS TEMPEST | Control | TMP_C_PW_F4_15cm_SO4_20230628 | 5 | C_F4_SO4_20230628 | SERC | SO4/Cl/H2S | 20230623 | 20230628 | 1404 | 1556 | EDT
COMPASS TEMPEST | Control | TMP_C_PW_F4_15cm_FE_20230628 | 6 | C_F4_FE_20230628 | SERC | Fe | 20230623 | 20230628 | 1404 | 1556 | EDT
COMPASS TEMPEST | Control | TMP_C_PW_H3_15cm_SO4_20230628 | 5 | C_H3_SO4_20230628 | SERC | SO4/Cl/H2S | 20230623 | 20230628 | 1402 | 1433 | EDT
COMPASS TEMPEST | Control | TMP_C_PW_H3_15cm_FE_20230628 | 6 | C_H3_FE_20230628 | SERC | Fe | 20230623 | 20230628 | 1402 | 1433 | EDT
COMPASS TEMPEST | Control | TMP_C_PW_H3_15cm_DOC_20230628 | 10 | C_H3_DOC_20230628 | SEQUIM | DOC | 20230623 | 20230628 | 1402 | 1433 | EDT
COMPASS TEMPEST | Control | TMP_C_PW_H3_15cm_NUTR_20230628 | 6 | C_H3_NUTR_20230628 | SERC | NUTR | 20230623 | 20230628 | 1402 | 1433 | EDT
COMPASS TEMPEST | Control | TMP_C_PW_H6_15cm_SO4_20230628 | 5 | C_H6_SO4_20230628 | SERC | SO4/Cl/H2S | 20230623 | 20230628 | 1418 | 1454 | EDT
COMPASS TEMPEST | Control | TMP_C_PW_H6_15cm_FE_20230628 | 6 | C_H6_FE_20230628 | SERC | Fe | 20230623 | 20230628 | 1418 | 1454 | EDT
COMPASS TEMPEST | Control | TMP_C_PW_H6_15cm_DOC_20230628 | 20 | C_H6_DOC_20230628 | SEQUIM | DOC | 20230623 | 20230628 | 1418 | 1454 | EDT
COMPASS TEMPEST | Control | TMP_C_PW_H6_15cm_NUTR_20230628 | 8 | C_H6_NUTR_20230628 | SERC | NUTR | 20230623 | 20230628 | 1418 | 1454 | EDT
COMPASS TEMPEST | Control | TMP_C_PW_B4_15cm_SO4_20230628 | 5 | C_B4_SO4_20230628 | SERC | SO4/Cl/H2S | 20230623 | 20230628 | 1409 | 1536 | EDT
COMPASS TEMPEST | Control | TMP_C_PW_B4_15cm_FE_20230628 | 5 | C_B4_FE_20230628 | SERC | Fe | 20230623 | 20230628 | 1409 | 1536 | EDT
COMPASS TEMPEST | Control | TMP_C_PW_B4_15cm_DOC_20230628 | 9 | C_B4_DOC_20230628 | SEQUIM | DOC | 20230623 | 20230628 | 1409 | 1536 | EDT
COMPASS TEMPEST | Control | TMP_C_PW_D5_15cm_SO4_20230628 | 5 | C_D5_SO4_20230628 | SERC | SO4/Cl/H2S | 20230623 | 20230628 | 1412 | 1512 | EDT
COMPASS TEMPEST | Control | TMP_C_PW_D5_15cm_FE_20230628 | 6 | C_D5_FE_20230628 | SERC | Fe | 20230623 | 20230628 | 1412 | 1512 | EDT
COMPASS TEMPEST | Control | TMP_C_PW_D5_15cm_DOC_20230628 | 20 | C_D5_DOC_20230628 | SEQUIM | DOC | 20230623 | 20230628 | 1412 | 1512 | EDT
COMPASS TEMPEST | Control | TMP_C_PW_D5_15cm_NUTR_20230628 | 8 | C_D5_NUTR_20230628 | SERC | NUTR | 20230623 | 20230628 | 1412 | 1512 | EDT
COMPASS TEMPEST | Control | TMP_C_PW_E3_15cm_SO4_20230628 | 5 | C_E3_SO4_20230628 | SERC | SO4/Cl/H2S | 20230623 | 20230628 | 1406 | 1548 | EDT
COMPASS TEMPEST | Control | TMP_C_PW_E3_15cm_FE_20230628 | 5 | C_E3_FE_20230628 | SERC | Fe | 20230623 | 20230628 | 1406 | 1548 | EDT
COMPASS TEMPEST | Control | TMP_C_PW_E3_15cm_DOC_20230628 | 10 | C_E3_DOC_20230628 | SEQUIM | DOC | 20230623 | 20230628 | 1406 | 1548 | EDT
COMPASS TEMPEST | Control | TMP_C_PW_F6_15cm_SO4_20230628 | 5 | C_F6_SO4_20230628 | SERC | SO4/Cl/H2S | 20230623 | 20230628 | 1415 | 1504 | EDT
COMPASS TEMPEST | Control | TMP_C_PW_F6_15cm_FE_20230628 | 6 | C_F6_FE_20230628 | SERC | Fe | 20230623 | 20230628 | 1415 | 1504 | EDT
COMPASS TEMPEST | Control | TMP_C_PW_F6_15cm_DOC_20230628 | 20 | C_F6_DOC_20230628 | SEQUIM | DOC | 20230623 | 20230628 | 1415 | 1504 | EDT
COMPASS TEMPEST | Control | TMP_C_PW_F6_15cm_NUTR_20230628 | 8 | C_F6_NUTR_20230628 | SERC | NUTR | 20230623 | 20230628 | 1415 | 1504 | EDT
COMPASS TEMPEST | Control | TMP_C_PW_I5_15cm_SO4_20230628 | 5 | C_I5_SO4_20230628 | SERC | SO4/Cl/H2S | 20230623 | 20230628 | 1421 | 1440 | EDT
COMPASS TEMPEST | Control | TMP_C_PW_I5_15cm_FE_20230628 | 6 | C_I5_FE_20230628 | SERC | Fe | 20230623 | 20230628 | 1421 | 1440 | EDT
COMPASS TEMPEST | Control | TMP_C_PW_I5_15cm_DOC_20230628 | 20 | C_I5_DOC_20230628 | SEQUIM | DOC | 20230623 | 20230628 | 1421 | 1440 | EDT
COMPASS TEMPEST | Control | TMP_C_PW_I5_15cm_NUTR_20230628 | 8 | C_I5_NUTR_20230628 | SERC | NUTR | 20230623 | 20230628 | 1421 | 1440 | EDT
COMPASS TEMPEST | Freshwater | TMP_FW_PW_C3_15cm_SO4_20230627 | 5 | FW_C3_SO4_20230627 | SERC | SO4/Cl/H2S | 20230623 | 20230627 | 1306 | 1211 | EDT
COMPASS TEMPEST | Freshwater | TMP_FW_PW_C3_15cm_FE_20230627 | 6 | FW_C3_FE_20230627 | SERC | Fe | 20230623 | 20230627 | 1306 | 1211 | EDT
COMPASS TEMPEST | Freshwater | TMP_FW_PW_C3_15cm_DOC_20230627 | 20 | FW_C3_DOC_20230627 | SEQUIM | DOC | 20230623 | 20230627 | 1306 | 1211 | EDT
COMPASS TEMPEST | Freshwater | TMP_FW_PW_C3_15cm_NUTR_20230627 | 8 | FW_C3_NUTR_20230627 | SERC | NUTR | 20230623 | 20230627 | 1306 | 1211 | EDT
COMPASS TEMPEST | Freshwater | TMP_FW_PW_F4_15cm_SO4_20230627 | 5 | FW_F4_SO4_20230627 | SERC | SO4/Cl/H2S | 20230623 | 20230627 | 1332 | 1117 | EDT
COMPASS TEMPEST | Freshwater | TMP_FW_PW_F4_15cm_FE_20230627 | 6 | FW_F4_FE_20230627 | SERC | Fe | 20230623 | 20230627 | 1332 | 1117 | EDT
COMPASS TEMPEST | Freshwater | TMP_FW_PW_F4_15cm_DOC_20230627 | 20 | FW_F4_DOC_20230627 | SEQUIM | DOC | 20230623 | 20230627 | 1332 | 1117 | EDT
COMPASS TEMPEST | Freshwater | TMP_FW_PW_F4_15cm_NUTR_20230627 | 8 | FW_F4_NUTR_20230627 | SERC | NUTR | 20230623 | 20230627 | 1332 | 1117 | EDT
COMPASS TEMPEST | Freshwater | TMP_FW_PW_H3_15cm_SO4_20230627 | 5 | FW_H3_SO4_20230627 | SERC | SO4/Cl/H2S | 20230623 | 20230627 | 1334 | 1108 | EDT
COMPASS TEMPEST | Freshwater | TMP_FW_PW_H3_15cm_FE_20230627 | 6 | FW_H3_FE_20230627 | SERC | Fe | 20230623 | 20230627 | 1334 | 1108 | EDT
COMPASS TEMPEST | Freshwater | TMP_FW_PW_H3_15cm_DOC_20230627 | 20 | FW_H3_DOC_20230627 | SEQUIM | DOC | 20230623 | 20230627 | 1334 | 1108 | EDT
COMPASS TEMPEST | Freshwater | TMP_FW_PW_H3_15cm_NUTR_20230627 | 8 | FW_H3_NUTR_20230627 | SERC | NUTR | 20230623 | 20230627 | 1334 | 1108 | EDT
COMPASS TEMPEST | Freshwater | TMP_FW_PW_H6_15cm_SO4_20230627 | 5 | FW_H6_SO4_20230627 | SERC | SO4/Cl/H2S | 20230623 | 20230627 | 1338 | 1046 | EDT
COMPASS TEMPEST | Freshwater | TMP_FW_PW_H6_15cm_FE_20230627 | 5 | FW_H6_FE_20230627 | SERC | Fe | 20230623 | 20230627 | 1338 | 1046 | EDT
COMPASS TEMPEST | Freshwater | TMP_FW_PW_B4_15cm_SO4_20230627 | 5 | FW_B4_SO4_20230627 | SERC | SO4/Cl/H2S | 20230623 | 20230627 | 1304 | 1202 | EDT
COMPASS TEMPEST | Freshwater | TMP_FW_PW_B4_15cm_FE_20230627 | 6 | FW_B4_FE_20230627 | SERC | Fe | 20230623 | 20230627 | 1304 | 1202 | EDT
COMPASS TEMPEST | Freshwater | TMP_FW_PW_B4_15cm_DOC_20230627 | 20 | FW_B4_DOC_20230627 | SEQUIM | DOC | 20230623 | 20230627 | 1304 | 1202 | EDT
COMPASS TEMPEST | Freshwater | TMP_FW_PW_B4_15cm_NUTR_20230627 | 8 | FW_B4_NUTR_20230627 | SERC | NUTR | 20230623 | 20230627 | 1304 | 1202 | EDT
COMPASS TEMPEST | Freshwater | TMP_FW_PW_D5_15cm_SO4_20230627 | 5 | FW_D5_SO4_20230627 | SERC | SO4/Cl/H2S | 20230623 | 20230627 | 1323 | 1149 | EDT
COMPASS TEMPEST | Freshwater | TMP_FW_PW_D5_15cm_FE_20230627 | 6 | FW_D5_FE_20230627 | SERC | Fe | 20230623 | 20230627 | 1323 | 1149 | EDT
COMPASS TEMPEST | Freshwater | TMP_FW_PW_D5_15cm_DOC_20230627 | 20 | FW_D5_DOC_20230627 | SEQUIM | DOC | 20230623 | 20230627 | 1323 | 1149 | EDT
COMPASS TEMPEST | Freshwater | TMP_FW_PW_D5_15cm_NUTR_20230627 | 8 | FW_D5_NUTR_20230627 | SERC | NUTR | 20230623 | 20230627 | 1323 | 1149 | EDT
COMPASS TEMPEST | Freshwater | TMP_FW_PW_E3_15cm_SO4_20230627 | 5 | FW_E3_SO4_20230627 | SERC | SO4/Cl/H2S | 20230623 | 20230627 | 1329 | 1130 | EDT
COMPASS TEMPEST | Freshwater | TMP_FW_PW_E3_15cm_FE_20230627 | 6 | FW_E3_FE_20230627 | SERC | Fe | 20230623 | 20230627 | 1329 | 1130 | EDT
COMPASS TEMPEST | Freshwater | TMP_FW_PW_E3_15cm_DOC_20230627 | 20 | FW_E3_DOC_20230627 | SEQUIM | DOC | 20230623 | 20230627 | 1329 | 1130 | EDT
COMPASS TEMPEST | Freshwater | TMP_FW_PW_E3_15cm_NUTR_20230627 | 8 | FW_E3_NUTR_20230627 | SERC | NUTR | 20230623 | 20230627 | 1329 | 1130 | EDT
COMPASS TEMPEST | Freshwater | TMP_FW_PW_F6_15cm_SO4_20230627 | 5 | FW_F6_SO4_20230627 | SERC | SO4/Cl/H2S | 20230623 | 20230627 | 1326 | 1140 | EDT
COMPASS TEMPEST | Freshwater | TMP_FW_PW_F6_15cm_FE_20230627 | 6 | FW_F6_FE_20230627 | SERC | Fe | 20230623 | 20230627 | 1326 | 1140 | EDT
COMPASS TEMPEST | Freshwater | TMP_FW_PW_F6_15cm_DOC_20230627 | 20 | FW_F6_DOC_20230627 | SEQUIM | DOC | 20230623 | 20230627 | 1326 | 1140 | EDT
COMPASS TEMPEST | Freshwater | TMP_FW_PW_F6_15cm_NUTR_20230627 | 8 | FW_F6_NUTR_20230627 | SERC | NUTR | 20230623 | 20230627 | 1326 | 1140 | EDT
COMPASS TEMPEST | Freshwater | TMP_FW_PW_I5_15cm_SO4_20230627 | 5 | FW_I5_SO4_20230627 | SERC | SO4/Cl/H2S | 20230623 | 20230627 | 1336 | 1054 | EDT
COMPASS TEMPEST | Freshwater | TMP_FW_PW_I5_15cm_FE_20230627 | 6 | FW_I5_FE_20230627 | SERC | Fe | 20230623 | 20230627 | 1336 | 1054 | EDT
COMPASS TEMPEST | Freshwater | TMP_FW_PW_I5_15cm_DOC_20230627 | 20 | FW_I5_DOC_20230627 | SEQUIM | DOC | 20230623 | 20230627 | 1336 | 1054 | EDT
COMPASS TEMPEST | Freshwater | TMP_FW_PW_I5_15cm_NUTR_20230627 | 8 | FW_I5_NUTR_20230627 | SERC | NUTR | 20230623 | 20230627 | 1336 | 1054 | EDT
COMPASS TEMPEST | Saltwater | TMP_SW_PW_C3_15cm_SO4_20230627 | 5 | SW_C3_SO4_20230627 | SERC | SO4/Cl/H2S | 20230623 | 20230627 | 1235 | 1442 | EDT | Clear
COMPASS TEMPEST | Saltwater | TMP_SW_PW_C3_15cm_FE_20230627 | 6 | SW_C3_FE_20230627 | SERC | Fe | 20230623 | 20230627 | 1235 | 1442 | EDT | Clear
COMPASS TEMPEST | Saltwater | TMP_SW_PW_C3_15cm_DOC_20230627 | 20 | SW_C3_DOC_20230627 | SEQUIM | DOC | 20230623 | 20230627 | 1235 | 1442 | EDT | Clear
COMPASS TEMPEST | Saltwater | TMP_SW_PW_C3_15cm_NUTR_20230627 | 8 | SW_C3_NUTR_20230627 | SERC | NUTR | 20230623 | 20230627 | 1235 | 1442 | EDT | Clear
COMPASS TEMPEST | Saltwater | TMP_SW_PW_C6_15cm_SO4_20230627 | 5 | SW_C6_SO4_20230627 | SERC | SO4/Cl/H2S | 20230623 | 20230627 | 1242 | 1421 | EDT | Clear
COMPASS TEMPEST | Saltwater | TMP_SW_PW_C6_15cm_FE_20230627 | 6 | SW_C6_FE_20230627 | SERC | Fe | 20230623 | 20230627 | 1242 | 1421 | EDT | Clear
COMPASS TEMPEST | Saltwater | TMP_SW_PW_C6_15cm_DOC_20230627 | 20 | SW_C6_DOC_20230627 | SEQUIM | DOC | 20230623 | 20230627 | 1242 | 1421 | EDT | Clear
COMPASS TEMPEST | Saltwater | TMP_SW_PW_C6_15cm_NUTR_20230627 | 8 | SW_C6_NUTR_20230627 | SERC | NUTR | 20230623 | 20230627 | 1242 | 1421 | EDT | Clear
COMPASS TEMPEST | Saltwater | TMP_SW_PW_F4_15cm_SO4_20230627 | 5 | SW_F4_SO4_20230627 | SERC | SO4/Cl/H2S | 20230623 | 20230627 | 1249 | 1355 | EDT | Clear
COMPASS TEMPEST | Saltwater | TMP_SW_PW_F4_15cm_FE_20230627 | 6 | SW_F4_FE_20230627 | SERC | Fe | 20230623 | 20230627 | 1249 | 1355 | EDT | Clear
COMPASS TEMPEST | Saltwater | TMP_SW_PW_F4_15cm_DOC_20230627 | 20 | SW_F4_DOC_20230627 | SEQUIM | DOC | 20230623 | 20230627 | 1249 | 1355 | EDT | Clear
COMPASS TEMPEST | Saltwater | TMP_SW_PW_F4_15cm_NUTR_20230627 | 8 | SW_F4_NUTR_20230627 | SERC | NUTR | 20230623 | 20230627 | 1249 | 1355 | EDT | Clear
COMPASS TEMPEST | Saltwater | TMP_SW_PW_H3_15cm_SO4_20230627 | 5 | SW_H3_SO4_20230627 | SERC | SO4/Cl/H2S | 20230623 | 20230627 | 1252 | 1329 | EDT | Clear
COMPASS TEMPEST | Saltwater | TMP_SW_PW_H3_15cm_FE_20230627 | 6 | SW_H3_FE_20230627 | SERC | Fe | 20230623 | 20230627 | 1252 | 1329 | EDT | Clear
COMPASS TEMPEST | Saltwater | TMP_SW_PW_H3_15cm_DOC_20230627 | 20 | SW_H3_DOC_20230627 | SEQUIM | DOC | 20230623 | 20230627 | 1252 | 1329 | EDT | Clear
COMPASS TEMPEST | Saltwater | TMP_SW_PW_H3_15cm_NUTR_20230627 | 8 | SW_H3_NUTR_20230627 | SERC | NUTR | 20230623 | 20230627 | 1252 | 1329 | EDT | Clear
COMPASS TEMPEST | Saltwater | TMP_SW_PW_H6_15cm_SO4_20230627 | 5 | SW_H6_SO4_20230627 | SERC | SO4/Cl/H2S | 20230623 | 20230627 | 1255 | 1317 | EDT | Clear
COMPASS TEMPEST | Saltwater | TMP_SW_PW_H6_15cm_FE_20230627 | 6 | SW_H6_FE_20230627 | SERC | Fe | 20230623 | 20230627 | 1255 | 1317 | EDT | Clear
COMPASS TEMPEST | Saltwater | TMP_SW_PW_H6_15cm_DOC_20230627 | 20 | SW_H6_DOC_20230627 | SEQUIM | DOC | 20230623 | 20230627 | 1255 | 1317 | EDT | Clear
COMPASS TEMPEST | Saltwater | TMP_SW_PW_H6_15cm_NUTR_20230627 | 8 | SW_H6_NUTR_20230627 | SERC | NUTR | 20230623 | 20230627 | 1255 | 1317 | EDT | Clear
COMPASS TEMPEST | Saltwater | TMP_SW_PW_B4_15cm_SO4_20230627 | 5 | SW_B4_SO4_20230627 | SERC | SO4/Cl/H2S | 20230623 | 20230627 | 1239 | 1431 | EDT | Clear
COMPASS TEMPEST | Saltwater | TMP_SW_PW_B4_15cm_FE_20230627 | 6 | SW_B4_FE_20230627 | SERC | Fe | 20230623 | 20230627 | 1239 | 1431 | EDT | Clear
COMPASS TEMPEST | Saltwater | TMP_SW_PW_B4_15cm_DOC_20230627 | 20 | SW_B4_DOC_20230627 | SEQUIM | DOC | 20230623 | 20230627 | 1239 | 1431 | EDT | Clear
COMPASS TEMPEST | Saltwater | TMP_SW_PW_B4_15cm_NUTR_20230627 | 8 | SW_B4_NUTR_20230627 | SERC | NUTR | 20230623 | 20230627 | 1239 | 1431 | EDT | Clear
COMPASS TEMPEST | Saltwater | TMP_SW_PW_D5_15cm_SO4_20230627 | 5 | SW_D5_SO4_20230627 | SERC | SO4/Cl/H2S | 20230623 | 20230627 | 1245 | 1412 | EDT | Clear
COMPASS TEMPEST | Saltwater | TMP_SW_PW_D5_15cm_FE_20230627 | 6 | SW_D5_FE_20230627 | SERC | Fe | 20230623 | 20230627 | 1245 | 1412 | EDT | Clear
COMPASS TEMPEST | Saltwater | TMP_SW_PW_D5_15cm_DOC_20230627 | 20 | SW_D5_DOC_20230627 | SEQUIM | DOC | 20230623 | 20230627 | 1245 | 1412 | EDT | Clear
COMPASS TEMPEST | Saltwater | TMP_SW_PW_D5_15cm_NUTR_20230627 | 8 | SW_D5_NUTR_20230627 | SERC | NUTR | 20230623 | 20230627 | 1245 | 1412 | EDT | Clear
COMPASS TEMPEST | Saltwater | TMP_SW_PW_E3_15cm_SO4_20230627 | 5 | SW_E3_SO4_20230627 | SERC | SO4/Cl/H2S | 20230623 | 20230627 | 1247 | 1339 | EDT | Clear
COMPASS TEMPEST | Saltwater | TMP_SW_PW_E3_15cm_FE_20230627 | 6 | SW_E3_FE_20230627 | SERC | Fe | 20230623 | 20230627 | 1247 | 1339 | EDT | Clear
COMPASS TEMPEST | Saltwater | TMP_SW_PW_E3_15cm_DOC_20230627 | 20 | SW_E3_DOC_20230627 | SEQUIM | DOC | 20230623 | 20230627 | 1247 | 1339 | EDT | Clear
COMPASS TEMPEST | Saltwater | TMP_SW_PW_E3_15cm_NUTR_20230627 | 8 | SW_E3_NUTR_20230627 | SERC | NUTR | 20230623 | 20230627 | 1247 | 1339 | EDT | Clear
COMPASS TEMPEST | Saltwater | TMP_SW_PW_F6_15cm_SO4_20230627 | 5 | SW_F6_SO4_20230627 | SERC | SO4/Cl/H2S | 20230623 | 20230627 | 1256 | 1402 | EDT | Clear
COMPASS TEMPEST | Saltwater | TMP_SW_PW_F6_15cm_FE_20230627 | 6 | SW_F6_FE_20230627 | SERC | Fe | 20230623 | 20230627 | 1256 | 1402 | EDT | Clear
COMPASS TEMPEST | Saltwater | TMP_SW_PW_F6_15cm_DOC_20230627 | 20 | SW_F6_DOC_20230627 | SEQUIM | DOC | 20230623 | 20230627 | 1256 | 1402 | EDT | Clear
COMPASS TEMPEST | Saltwater | TMP_SW_PW_F6_15cm_NUTR_20230627 | 8 | SW_F6_NUTR_20230627 | SERC | NUTR | 20230623 | 20230627 | 1256 | 1402 | EDT | Clear
COMPASS TEMPEST | Saltwater | TMP_SW_PW_I5_15cm_SO4_20230627 | 5 | SW_I5_SO4_20230627 | SERC | SO4/Cl/H2S | 20230623 | 20230627 | 1253 | 1305 | EDT | Clear
COMPASS TEMPEST | Saltwater | TMP_SW_PW_I5_15cm_FE_20230627 | 6 | SW_I5_FE_20230627 | SERC | Fe | 20230623 | 20230627 | 1253 | 1305 | EDT | Clear
COMPASS TEMPEST | Saltwater | TMP_SW_PW_I5_15cm_DOC_20230627 | 20 | SW_I5_DOC_20230627 | SEQUIM | DOC | 20230623 | 20230627 | 1253 | 1305 | EDT | Clear
COMPASS TEMPEST | Saltwater | TMP_SW_PW_I5_15cm_NUTR_20230627 | 8 | SW_I5_NUTR_20230627 | SERC | NUTR | 20230623 | 20230627 | 1253 | 1305 | EDT | Clear
COMPASS TEMPEST | Control | TMP_C_PW_H3_15cm_SO4_20230617 | 4 | C_H3_SO4_20230617 | SERC | SO4/Cl/H2S | 20230614 | 20230617 | 1100 | 1027 | EDT
COMPASS TEMPEST | Freshwater | TMP_FW_PW_C3_15cm_SO4_20230617 | 5 | FW_C3_SO4_20230617 | SERC | SO4/Cl/H2S | 20230614 | 20230617 | 1502 | 1156 | EDT
COMPASS TEMPEST | Freshwater | TMP_FW_PW_C3_15cm_FE_20230617 | 6 | FW_C3_FE_20230617 | SERC | Fe | 20230614 | 20230617 | 1502 | 1156 | EDT
COMPASS TEMPEST | Freshwater | TMP_FW_PW_C3_15cm_NUTR_20230617 | 6 | FW_C3_NUTR_20230617 | SERC | NUTR | 20230614 | 20230617 | 1502 | 1156 | EDT
COMPASS TEMPEST | Freshwater | TMP_FW_PW_F4_15cm_SO4_20230617 | 5 | FW_F4_SO4_20230617 | SERC | SO4/Cl/H2S | 20230614 | 20230617 | 1526 | 1216 | EDT
COMPASS TEMPEST | Freshwater | TMP_FW_PW_H6_15cm_SO4_20230617 | 5 | FW_H6_SO4_20230617 | SERC | SO4/Cl/H2S | 20230614 | 20230617 | 1549 | 1234 | EDT
COMPASS TEMPEST | Freshwater | TMP_FW_PW_H6_15cm_FE_20230617 | 6 | FW_H6_FE_20230617 | SERC | Fe | 20230614 | 20230617 | 1549 | 1234 | EDT
COMPASS TEMPEST | Freshwater | TMP_FW_PW_H6_15cm_DOC_20230617 | 10 | FW_H6_DOC_20230617 | SEQUIM | DOC | 20230614 | 20230617 | 1549 | 1234 | EDT
COMPASS TEMPEST | Freshwater | TMP_FW_PW_H6_15cm_NUTR_20230617 | 6 | FW_H6_NUTR_20230617 | SERC | NUTR | 20230614 | 20230617 | 1549 | 1234 | EDT
COMPASS TEMPEST | Freshwater | TMP_FW_PW_D5_15cm_SO4_20230617 | 5 | FW_D5_SO4_20230617 | SERC | SO4/Cl/H2S | 20230614 | 20230617 | 1513 | 1210 | EDT
COMPASS TEMPEST | Freshwater | TMP_FW_PW_D5_15cm_FE_20230617 | 6 | FW_D5_FE_20230617 | SERC | Fe | 20230614 | 20230617 | 1513 | 1210 | EDT
COMPASS TEMPEST | Freshwater | TMP_FW_PW_D5_15cm_NUTR_20230617 | 6 | FW_D5_NUTR_20230617 | SERC | NUTR | 20230614 | 20230617 | 1513 | 1210 | EDT
COMPASS TEMPEST | Freshwater | TMP_FW_PW_I5_15cm_SO4_20230617 | 5 | FW_I5_SO4_20230617 | SERC | SO4/Cl/H2S | 20230614 | 20230617 | 1536 | 1225 | EDT
COMPASS TEMPEST | Freshwater | TMP_FW_PW_I5_15cm_FE_20230617 | 6 | FW_I5_FE_20230617 | SERC | Fe | 20230614 | 20230617 | 1536 | 1225 | EDT
COMPASS TEMPEST | Freshwater | TMP_FW_PW_I5_15cm_DOC_20230617 | 19 | FW_I5_DOC_20230617 | SEQUIM | DOC | 20230614 | 20230617 | 1536 | 1225 | EDT
COMPASS TEMPEST | Freshwater | TMP_FW_PW_I5_15cm_NUTR_20230617 | 6 | FW_I5_NUTR_20230617 | SERC | NUTR | 20230614 | 20230617 | 1536 | 1225 | EDT
COMPASS TEMPEST | Saltwater | TMP_SW_PW_C3_15cm_SO4_20230617 | 5 | SW_C3_SO4_20230617 | SERC | SO4/Cl/H2S | 20230614 | 20230617 | 1201 | 1048 | EDT
COMPASS TEMPEST | Saltwater | TMP_SW_PW_C3_15cm_FE_20230617 | 6 | SW_C3_FE_20230617 | SERC | Fe | 20230614 | 20230617 | 1201 | 1048 | EDT
COMPASS TEMPEST | Saltwater | TMP_SW_PW_C3_15cm_DOC_20230617 | 10 | SW_C3_DOC_20230617 | SEQUIM | DOC | 20230614 | 20230617 | 1201 | 1048 | EDT
COMPASS TEMPEST | Saltwater | TMP_SW_PW_C3_15cm_NUTR_20230617 | 6.5 | SW_C3_NUTR_20230617 | SERC | NUTR | 20230614 | 20230617 | 1201 | 1048 | EDT
COMPASS TEMPEST | Saltwater | TMP_SW_PW_F4_15cm_SO4_20230617 | 5 | SW_F4_SO4_20230617 | SERC | SO4/Cl/H2S | 20230614 | 20230617 | 1252 | 1108 | EDT
COMPASS TEMPEST | Saltwater | TMP_SW_PW_B4_15cm_SO4_20230617 | 5 | SW_B4_SO4_20230617 | SERC | SO4/Cl/H2S | 20230614 | 20230617 | 1214 | 1133 | EDT
COMPASS TEMPEST | Saltwater | TMP_SW_PW_B4_15cm_FE_20230617 | 6 | SW_B4_FE_20230617 | SERC | Fe | 20230614 | 20230617 | 1214 | 1133 | EDT
COMPASS TEMPEST | Saltwater | TMP_SW_PW_B4_15cm_DOC_20230617 | 19 | SW_B4_DOC_20230617 | SEQUIM | DOC | 20230614 | 20230617 | 1214 | 1133 | EDT
COMPASS TEMPEST | Saltwater | TMP_SW_PW_B4_15cm_NUTR_20230617 | 6 | SW_B4_NUTR_20230617 | SERC | NUTR | 20230614 | 20230617 | 1214 | 1133 | EDT
COMPASS TEMPEST | Saltwater | TMP_SW_PW_D5_15cm_SO4_20230617 | 5 | SW_D5_SO4_20230617 | SERC | SO4/Cl/H2S | 20230614 | 20230617 | 1228 | 1122 | EDT
COMPASS TEMPEST | Saltwater | TMP_SW_PW_D5_15cm_FE_20230617 | 6 | SW_D5_FE_20230617 | SERC | Fe | 20230614 | 20230617 | 1228 | 1122 | EDT
COMPASS TEMPEST | Saltwater | TMP_SW_PW_D5_15cm_DOC_20230617 | 39 | SW_D5_DOC_20230617 | SEQUIM | DOC | 20230614 | 20230617 | 1228 | 1122 | EDT | Definitely looked like 39 on the data collection sheet, but could have been 19??
COMPASS TEMPEST | Saltwater | TMP_SW_PW_D5_15cm_NUTR_20230617 | 6 | SW_D5_NUTR_20230617 | SERC | NUTR | 20230614 | 20230617 | 1228 | 1122 | EDT
COMPASS TEMPEST | Saltwater | TMP_SW_PW_E3_15cm_SO4_20230617 | 5 | SW_E3_SO4_20230617 | SERC | SO4/Cl/H2S | 20230614 | 20230617 | 1257 | 1057 | EDT
COMPASS TEMPEST | Saltwater | TMP_SW_PW_E3_15cm_FE_20230617 | 6 | SW_E3_FE_20230617 | SERC | Fe | 20230614 | 20230617 | 1257 | 1057 | EDT
COMPASS TEMPEST | Saltwater | TMP_SW_PW_E3_15cm_DOC_20230617 | 10 | SW_E3_DOC_20230617 | SEQUIM | DOC | 20230614 | 20230617 | 1257 | 1057 | EDT
COMPASS TEMPEST | Saltwater | TMP_SW_PW_E3_15cm_NUTR_20230617 | 6 | SW_E3_NUTR_20230617 | SERC | NUTR | 20230614 | 20230617 | 1257 | 1057 | EDT
COMPASS TEMPEST | Saltwater | TMP_SW_PW_F6_15cm_SO4_20230617 | 5 | SW_F6_SO4_20230617 | SERC | SO4/Cl/H2S | 20230614 | 20230617 | 1242 | 1118 | EDT
COMPASS TEMPEST | Saltwater | TMP_SW_PW_F6_15cm_FE_20230617 | 6 | SW_F6_FE_20230617 | SERC | Fe | 20230614 | 20230617 | 1242 | 1118 | EDT
COMPASS TEMPEST | Saltwater | TMP_SW_PW_F6_15cm_NUTR_20230617 | 6 | SW_F6_NUTR_20230617 | SERC | NUTR | 20230614 | 20230617 | 1242 | 1118 | EDT
COMPASS TEMPEST | Control | TMP_C_PW_H6_15cm_SO4_20230614 | 5 | C_H6_SO4_20230614 | SERC | SO4/Cl/H2S | 20230612 | 20230614 | 1022 | 1131 | EDT
COMPASS TEMPEST | Control | TMP_C_PW_H6_15cm_FE_20230614 | 6 | C_H6_FE_20230614 | SERC | Fe | 20230612 | 20230614 | 1022 | 1131 | EDT
COMPASS TEMPEST | Freshwater | TMP_FW_PW_C3_15cm_SO4_20230614 | 5 | FW_C3_SO4_20230614 | SERC | SO4/Cl/H2S | 20230612 | 20230614 | 939 | 1502 | EDT
COMPASS TEMPEST | Freshwater | TMP_FW_PW_C3_15cm_FE_20230614 | 6 | FW_C3_FE_20230614 | SERC | Fe | 20230612 | 20230614 | 939 | 1502 | EDT
COMPASS TEMPEST | Freshwater | TMP_FW_PW_C3_15cm_DOC_20230614 | 10 | FW_C3_DOC_20230614 | SEQUIM | DOC | 20230612 | 20230614 | 939 | 1502 | EDT
COMPASS TEMPEST | Freshwater | TMP_FW_PW_C3_15cm_NUTR_20230614 | 6 | FW_C3_NUTR_20230614 | SERC | NUTR | 20230612 | 20230614 | 939 | 1502 | EDT
COMPASS TEMPEST | Freshwater | TMP_FW_PW_C6_15cm_SO4_20230614 | 5 | FW_C6_SO4_20230614 | SERC | SO4/Cl/H2S | 20230612 | 20230614 | 927 | 1451 | EDT
COMPASS TEMPEST | Freshwater | TMP_FW_PW_C6_15cm_FE_20230614 | 5 | FW_C6_FE_20230614 | SERC | Fe | 20230612 | 20230614 | 927 | 1451 | EDT
COMPASS TEMPEST | Freshwater | TMP_FW_PW_C6_15cm_NUTR_20230614 | 7 | FW_C6_NUTR_20230614 | SERC | NUTR | 20230612 | 20230614 | 927 | 1451 | EDT
COMPASS TEMPEST | Freshwater | TMP_FW_PW_H3_15cm_SO4_20230614 | 5 | FW_H3_SO4_20230614 | SERC | SO4/Cl/H2S | 20230612 | 20230614 | 1006 | 1528 | EDT
COMPASS TEMPEST | Freshwater | TMP_FW_PW_H3_15cm_FE_20230614 | 6 | FW_H3_FE_20230614 | SERC | Fe | 20230612 | 20230614 | 1006 | 1528 | EDT
COMPASS TEMPEST | Freshwater | TMP_FW_PW_H3_15cm_NUTR_20230614 | 6.5 | FW_H3_NUTR_20230614 | SERC | NUTR | 20230612 | 20230614 | 1006 | 1528 | EDT
COMPASS TEMPEST | Freshwater | TMP_FW_PW_D5_15cm_SO4_20230614 | 5 | FW_D5_SO4_20230614 | SERC | SO4/Cl/H2S | 20230612 | 20230614 | 944 | 1513 | EDT
COMPASS TEMPEST | Freshwater | TMP_FW_PW_D5_15cm_FE_20230614 | 6 | FW_D5_FE_20230614 | SERC | Fe | 20230612 | 20230614 | 944 | 1513 | EDT
COMPASS TEMPEST | Freshwater | TMP_FW_PW_D5_15cm_DOC_20230614 | 10 | FW_D5_DOC_20230614 | SEQUIM | DOC | 20230612 | 20230614 | 944 | 1513 | EDT
COMPASS TEMPEST | Freshwater | TMP_FW_PW_D5_15cm_NUTR_20230614 | 6.5 | FW_D5_NUTR_20230614 | SERC | NUTR | 20230612 | 20230614 | 944 | 1513 | EDT
COMPASS TEMPEST | Freshwater | TMP_FW_PW_I5_15cm_SO4_20230614 | 5 | FW_I5_SO4_20230614 | SERC | SO4/Cl/H2S | 20230612 | 20230614 | 1009 | 1536 | EDT
COMPASS TEMPEST | Freshwater | TMP_FW_PW_I5_15cm_FE_20230614 | 6 | FW_I5_FE_20230614 | SERC | Fe | 20230612 | 20230614 | 1009 | 1536 | EDT
COMPASS TEMPEST | Freshwater | TMP_FW_PW_I5_15cm_DOC_20230614 | 20 | FW_I5_DOC_20230614 | SEQUIM | DOC | 20230612 | 20230614 | 1009 | 1536 | EDT
COMPASS TEMPEST | Freshwater | TMP_FW_PW_I5_15cm_NUTR_20230614 | 8 | FW_I5_NUTR_20230614 | SERC | NUTR | 20230612 | 20230614 | 1009 | 1536 | EDT
COMPASS TEMPEST | Saltwater | TMP_SW_PW_C3_15cm_SO4_20230614 | 5 | SW_C3_SO4_20230614 | SERC | SO4/Cl/H2S | 20230612 | 20230614 | 848 | 1201 | EDT
COMPASS TEMPEST | Saltwater | TMP_SW_PW_C3_15cm_FE_20230614 | 6 | SW_C3_FE_20230614 | SERC | Fe | 20230612 | 20230614 | 848 | 1201 | EDT
COMPASS TEMPEST | Saltwater | TMP_SW_PW_C3_15cm_DOC_20230614 | 20 | SW_C3_DOC_20230614 | SEQUIM | DOC | 20230612 | 20230614 | 848 | 1201 | EDT
COMPASS TEMPEST | Saltwater | TMP_SW_PW_C3_15cm_NUTR_20230614 | 8 | SW_C3_NUTR_20230614 | SERC | NUTR | 20230612 | 20230614 | 848 | 1201 | EDT
COMPASS TEMPEST | Saltwater | TMP_SW_PW_H6_15cm_SO4_20230614 | 5 | SW_H6_SO4_20230614 | SERC | SO4/Cl/H2S | 20230612 | 20230614 | 917 | 1318 | EDT
COMPASS TEMPEST | Saltwater | TMP_SW_PW_H6_15cm_FE_20230614 | 5 | SW_H6_FE_20230614 | SERC | Fe | 20230612 | 20230614 | 917 | 1318 | EDT
COMPASS TEMPEST | Saltwater | TMP_SW_PW_H6_15cm_DOC_20230614 | 10 | SW_H6_DOC_20230614 | SEQUIM | DOC | 20230612 | 20230614 | 917 | 1318 | EDT
COMPASS TEMPEST | Saltwater | TMP_SW_PW_B4_15cm_SO4_20230614 | 5 | SW_B4_SO4_20230614 | SERC | SO4/Cl/H2S | 20230612 | 20230614 | 935 | 1214 | EDT
COMPASS TEMPEST | Saltwater | TMP_SW_PW_B4_15cm_FE_20230614 | 6 | SW_B4_FE_20230614 | SERC | Fe | 20230612 | 20230614 | 935 | 1214 | EDT
COMPASS TEMPEST | Saltwater | TMP_SW_PW_B4_15cm_DOC_20230614 | 20 | SW_B4_DOC_20230614 | SEQUIM | DOC | 20230612 | 20230614 | 935 | 1214 | EDT
COMPASS TEMPEST | Saltwater | TMP_SW_PW_B4_15cm_NUTR_20230614 | 8 | SW_B4_NUTR_20230614 | SERC | NUTR | 20230612 | 20230614 | 935 | 1214 | EDT
COMPASS TEMPEST | Saltwater | TMP_SW_PW_D5_15cm_SO4_20230614 | 5 | SW_D5_SO4_20230614 | SERC | SO4/Cl/H2S | 20230612 | 20230614 | 927 | 1228 | EDT
COMPASS TEMPEST | Saltwater | TMP_SW_PW_D5_15cm_FE_20230614 | 6 | SW_D5_FE_20230614 | SERC | Fe | 20230612 | 20230614 | 927 | 1228 | EDT
COMPASS TEMPEST | Saltwater | TMP_SW_PW_D5_15cm_DOC_20230614 | 20 | SW_D5_DOC_20230614 | SEQUIM | DOC | 20230612 | 20230614 | 927 | 1228 | EDT
COMPASS TEMPEST | Saltwater | TMP_SW_PW_D5_15cm_NUTR_20230614 | 8 | SW_D5_NUTR_20230614 | SERC | NUTR | 20230612 | 20230614 | 927 | 1228 | EDT
COMPASS TEMPEST | Saltwater | TMP_SW_PW_E3_15cm_SO4_20230614 | 5 | SW_E3_SO4_20230614 | SERC | SO4/Cl/H2S | 20230612 | 20230614 | 855 | 1257 | EDT
COMPASS TEMPEST | Saltwater | TMP_SW_PW_E3_15cm_FE_20230614 | 6 | SW_E3_FE_20230614 | SERC | Fe | 20230612 | 20230614 | 855 | 1257 | EDT
COMPASS TEMPEST | Saltwater | TMP_SW_PW_E3_15cm_DOC_20230614 | 20 | SW_E3_DOC_20230614 | SEQUIM | DOC | 20230612 | 20230614 | 855 | 1257 | EDT
COMPASS TEMPEST | Saltwater | TMP_SW_PW_E3_15cm_NUTR_20230614 | 8 | SW_E3_NUTR_20230614 | SERC | NUTR | 20230612 | 20230614 | 855 | 1257 | EDT
COMPASS TEMPEST | Saltwater | TMP_SW_PW_F6_15cm_SO4_20230614 | 5 | SW_F6_SO4_20230614 | SERC | SO4/Cl/H2S | 20230612 | 20230614 | 922 | 1242 | EDT
COMPASS TEMPEST | Saltwater | TMP_SW_PW_F6_15cm_FE_20230614 | 6 | SW_F6_FE_20230614 | SERC | Fe | 20230612 | 20230614 | 922 | 1242 | EDT
COMPASS TEMPEST | Saltwater | TMP_SW_PW_F6_15cm_DOC_20230614 | 20 | SW_F6_DOC_20230614 | SEQUIM | DOC | 20230612 | 20230614 | 922 | 1242 | EDT
COMPASS TEMPEST | Saltwater | TMP_SW_PW_F6_15cm_NUTR_20230614 | 8 | SW_F6_NUTR_20230614 | SERC | NUTR | 20230612 | 20230614 | 922 | 1242 | EDT
COMPASS TEMPEST | Saltwater | TMP_SW_PW_I5_15cm_SO4_20230614 | 5 | SW_I5_SO4_20230614 | SERC | SO4/Cl/H2S | 20230612 | 20230614 | 912 | 1314 | EDT
COMPASS TEMPEST | Control | TMP_C_PW_H6_15cm_SO4_20230612 | 2 | C_H6_SO4_20230612 | SERC | SO4/Cl/H2S | 20230608 | 20230612 | 1647 | 1022 | EDT
COMPASS TEMPEST | Control | TMP_C_PW_H6_15cm_FE_20230612 | 6 | C_H6_FE_20230612 | SERC | Fe | 20230608 | 20230612 | 1647 | 1022 | EDT
COMPASS TEMPEST | Control | TMP_C_PW_H6_15cm_DOC_20230612 | 9 | C_H6_DOC_20230612 | SEQUIM | DOC | 20230608 | 20230612 | 1647 | 1022 | EDT
COMPASS TEMPEST | Control | TMP_C_PW_H6_15cm_NUTR_20230612 | 3.5 | C_H6_NUTR_20230612 | SERC | NUTR | 20230608 | 20230612 | 1647 | 1022 | EDT
COMPASS TEMPEST | Freshwater | TMP_FW_PW_C3_15cm_SO4_20230612 | 5 | FW_C3_SO4_20230612 | SERC | SO4/Cl/H2S | 20230608 | 20230612 | 1613 | 939 | EDT
COMPASS TEMPEST | Freshwater | TMP_FW_PW_H6_15cm_SO4_20230612 | 5 | FW_H6_SO4_20230612 | SERC | SO4/Cl/H2S | 20230608 | 20230612 | 1543 | 1018 | EDT
COMPASS TEMPEST | Freshwater | TMP_FW_PW_H6_15cm_FE_20230612 | 5 | FW_H6_FE_20230612 | SERC | Fe | 20230608 | 20230612 | 1543 | 1018 | EDT
COMPASS TEMPEST | Freshwater | TMP_FW_PW_H6_15cm_NUTR_20230612 | 7.5 | FW_H6_NUTR_20230612 | SERC | NUTR | 20230608 | 20230612 | 1543 | 1018 | EDT
COMPASS TEMPEST | Freshwater | TMP_FW_PW_D5_15cm_SO4_20230612 | 5 | FW_D5_SO4_20230612 | SERC | SO4/Cl/H2S | 20230608 | 20230612 | 1555 | 944 | EDT
COMPASS TEMPEST | Freshwater | TMP_FW_PW_D5_15cm_FE_20230612 | 6 | FW_D5_FE_20230612 | SERC | Fe | 20230608 | 20230612 | 1555 | 944 | EDT
COMPASS TEMPEST | Freshwater | TMP_FW_PW_D5_15cm_DOC_20230612 | 20 | FW_D5_DOC_20230612 | SEQUIM | DOC | 20230608 | 20230612 | 1555 | 944 | EDT
COMPASS TEMPEST | Freshwater | TMP_FW_PW_D5_15cm_NUTR_20230612 | 8 | FW_D5_NUTR_20230612 | SERC | NUTR | 20230608 | 20230612 | 1555 | 944 | EDT
COMPASS TEMPEST | Freshwater | TMP_FW_PW_I5_15cm_SO4_20230612 | 5 | FW_I5_SO4_20230612 | SERC | SO4/Cl/H2S | 20230608 | 20230612 | 1528 | 1009 | EDT
COMPASS TEMPEST | Freshwater | TMP_FW_PW_I5_15cm_FE_20230612 | 5 | FW_I5_FE_20230612 | SERC | Fe | 20230608 | 20230612 | 1528 | 1009 | EDT
COMPASS TEMPEST | Freshwater | TMP_FW_PW_I5_15cm_DOC_20230612 | 10 | FW_I5_DOC_20230612 | SEQUIM | DOC | 20230608 | 20230612 | 1528 | 1009 | EDT
COMPASS TEMPEST | Saltwater | TMP_SW_PW_B4_15cm_SO4_20230612 | 5 | SW_B4_SO4_20230612 | SERC | SO4/Cl/H2S | 20230608 | 20230612 | 1415 | 935 | EDT
COMPASS TEMPEST | Saltwater | TMP_SW_PW_B4_15cm_FE_20230612 | 6 | SW_B4_FE_20230612 | SERC | Fe | 20230608 | 20230612 | 1415 | 935 | EDT
COMPASS TEMPEST | Saltwater | TMP_SW_PW_B4_15cm_DOC_20230612 | 19 | SW_B4_DOC_20230612 | SEQUIM | DOC | 20230608 | 20230612 | 1415 | 935 | EDT
COMPASS TEMPEST | Saltwater | TMP_SW_PW_B4_15cm_NUTR_20230612 | 8 | SW_B4_NUTR_20230612 | SERC | NUTR | 20230608 | 20230612 | 1415 | 935 | EDT
COMPASS TEMPEST | Saltwater | TMP_SW_PW_D5_15cm_SO4_20230612 | 2 | SW_D5_SO4_20230612 | SERC | SO4/Cl/H2S | 20230608 | 20230612 | 1435 | 927 | EDT
COMPASS TEMPEST | Saltwater | TMP_SW_PW_E3_15cm_SO4_20230612 | 2 | SW_E3_SO4_20230612 | SERC | SO4/Cl/H2S | 20230608 | 20230612 | 1330 | 855 | EDT
COMPASS TEMPEST | Saltwater | TMP_SW_PW_E3_15cm_FE_20230612 | 6 | SW_E3_FE_20230612 | SERC | Fe | 20230608 | 20230612 | 1330 | 855 | EDT
COMPASS TEMPEST | Saltwater | TMP_SW_PW_E3_15cm_DOC_20230612 | 10 | SW_E3_DOC_20230612 | SEQUIM | DOC | 20230608 | 20230612 | 1330 | 855 | EDT
COMPASS TEMPEST | Saltwater | TMP_SW_PW_E3_15cm_NUTR_20230612 | 7 | SW_E3_NUTR_20230612 | SERC | NUTR | 20230608 | 20230612 | 1330 | 855 | EDT
COMPASS TEMPEST | Freshwater | TMP_FW_PW_C3_15cm_SO4_20230608 | 5 | FW_C3_SO4_20230608 | SERC | SO4/Cl/H2S | 20230607 | 20230608 | 1734 | 1613 | EDT
COMPASS TEMPEST | Freshwater | TMP_FW_PW_C3_15cm_FE_20230608 | 6 | FW_C3_FE_20230608 | SERC | Fe | 20230607 | 20230608 | 1734 | 1613 | EDT
COMPASS TEMPEST | Freshwater | TMP_FW_PW_C3_15cm_DOC_20230608 | 20 | FW_C3_DOC_20230608 | SEQUIM | DOC | 20230607 | 20230608 | 1734 | 1613 | EDT
COMPASS TEMPEST | Freshwater | TMP_FW_PW_C3_15cm_NUTR_20230608 | 8 | FW_C3_NUTR_20230608 | SERC | NUTR | 20230607 | 20230608 | 1734 | 1613 | EDT
COMPASS TEMPEST | Freshwater | TMP_FW_PW_F4_15cm_SO4_20230608 | 5 | FW_F4_SO4_20230608 | SERC | SO4/Cl/H2S | 20230607 | 20230608 | 1754 | 1632 | EDT
COMPASS TEMPEST | Freshwater | TMP_FW_PW_F4_15cm_FE_20230608 | 6 | FW_F4_FE_20230608 | SERC | Fe | 20230607 | 20230608 | 1754 | 1632 | EDT
COMPASS TEMPEST | Freshwater | TMP_FW_PW_F4_15cm_DOC_20230608 | 20 | FW_F4_DOC_20230608 | SEQUIM | DOC | 20230607 | 20230608 | 1754 | 1632 | EDT
COMPASS TEMPEST | Freshwater | TMP_FW_PW_F4_15cm_NUTR_20230608 | 8 | FW_F4_NUTR_20230608 | SERC | NUTR | 20230607 | 20230608 | 1754 | 1632 | EDT
COMPASS TEMPEST | Freshwater | TMP_FW_PW_H6_15cm_SO4_20230608 | 5 | FW_H6_SO4_20230608 | SERC | SO4/Cl/H2S | 20230607 | 20230608 | 1643 | 1543 | EDT
COMPASS TEMPEST | Freshwater | TMP_FW_PW_H6_15cm_FE_20230608 | 6 | FW_H6_FE_20230608 | SERC | Fe | 20230607 | 20230608 | 1643 | 1543 | EDT
COMPASS TEMPEST | Freshwater | TMP_FW_PW_H6_15cm_DOC_20230608 | 14 | FW_H6_DOC_20230608 | SEQUIM | DOC | 20230607 | 20230608 | 1643 | 1543 | EDT
COMPASS TEMPEST | Freshwater | TMP_FW_PW_H6_15cm_NUTR_20230608 | 8 | FW_H6_NUTR_20230608 | SERC | NUTR | 20230607 | 20230608 | 1643 | 1543 | EDT
COMPASS TEMPEST | Freshwater | TMP_FW_PW_B4_15cm_SO4_20230608 | 3 | FW_B4_SO4_20230608 | SERC | SO4/Cl/H2S | 20230607 | 20230608 | 1723 | 1606 | EDT
COMPASS TEMPEST | Freshwater | TMP_FW_PW_B4_15cm_FE_20230608 | 5 | FW_B4_FE_20230608 | SERC | Fe | 20230607 | 20230608 | 1723 | 1606 | EDT
COMPASS TEMPEST | Freshwater | TMP_FW_PW_B4_15cm_NUTR_20230608 | 6 | FW_B4_NUTR_20230608 | SERC | NUTR | 20230607 | 20230608 | 1723 | 1606 | EDT
COMPASS TEMPEST | Freshwater | TMP_FW_PW_D5_15cm_SO4_20230608 | 5 | FW_D5_SO4_20230608 | SERC | SO4/Cl/H2S | 20230607 | 20230608 | 1805 | 1555 | EDT
COMPASS TEMPEST | Freshwater | TMP_FW_PW_D5_15cm_FE_20230608 | 6 | FW_D5_FE_20230608 | SERC | Fe | 20230607 | 20230608 | 1805 | 1555 | EDT
COMPASS TEMPEST | Freshwater | TMP_FW_PW_D5_15cm_DOC_20230608 | 20 | FW_D5_DOC_20230608 | SEQUIM | DOC | 20230607 | 20230608 | 1805 | 1555 | EDT
COMPASS TEMPEST | Freshwater | TMP_FW_PW_D5_15cm_NUTR_20230608 | 8 | FW_D5_NUTR_20230608 | SERC | NUTR | 20230607 | 20230608 | 1805 | 1555 | EDT
COMPASS TEMPEST | Freshwater | TMP_FW_PW_E3_15cm_SO4_20230608 | 3 | FW_E3_SO4_20230608 | SERC | SO4/Cl/H2S | 20230607 | 20230608 | 1743 | 1624 | EDT
COMPASS TEMPEST | Freshwater | TMP_FW_PW_E3_15cm_FE_20230608 | 6 | FW_E3_FE_20230608 | SERC | Fe | 20230607 | 20230608 | 1743 | 1624 | EDT
COMPASS TEMPEST | Freshwater | TMP_FW_PW_I5_15cm_SO4_20230608 | 5 | FW_I5_SO4_20230608 | SERC | SO4/Cl/H2S | 20230607 | 20230608 | 1704 | 1528 | EDT
COMPASS TEMPEST | Freshwater | TMP_FW_PW_I5_15cm_FE_20230608 | 6 | FW_I5_FE_20230608 | SERC | Fe | 20230607 | 20230608 | 1704 | 1528 | EDT
COMPASS TEMPEST | Freshwater | TMP_FW_PW_I5_15cm_DOC_20230608 | 20 | FW_I5_DOC_20230608 | SEQUIM | DOC | 20230607 | 20230608 | 1704 | 1528 | EDT
COMPASS TEMPEST | Freshwater | TMP_FW_PW_I5_15cm_NUTR_20230608 | 8 | FW_I5_NUTR_20230608 | SERC | NUTR | 20230607 | 20230608 | 1704 | 1528 | EDT
COMPASS TEMPEST | Saltwater | TMP_SW_PW_C3_15cm_SO4_20230608 | 5 | SW_C3_SO4_20230608 | SERC | SO4/Cl/H2S | 20230607 | 20230608 | 1733 | 1405 | EDT | bubbles in syringe
COMPASS TEMPEST | Saltwater | TMP_SW_PW_C3_15cm_FE_20230608 | 6 | SW_C3_FE_20230608 | SERC | Fe | 20230607 | 20230608 | 1733 | 1405 | EDT | bubbles in syringe
COMPASS TEMPEST | Saltwater | TMP_SW_PW_C3_15cm_DOC_20230608 | 19 | SW_C3_DOC_20230608 | SEQUIM | DOC | 20230607 | 20230608 | 1733 | 1405 | EDT | bubbles in syringe
COMPASS TEMPEST | Saltwater | TMP_SW_PW_C3_15cm_NUTR_20230608 | 8 | SW_C3_NUTR_20230608 | SERC | NUTR | 20230607 | 20230608 | 1733 | 1405 | EDT | bubbles in syringe
COMPASS TEMPEST | Saltwater | TMP_SW_PW_C6_15cm_SO4_20230608 | 3 | SW_C6_SO4_20230608 | SERC | SO4/Cl/H2S | 20230607 | 20230608 | 1718 | 1428 | EDT | bubbles in syringe
COMPASS TEMPEST | Saltwater | TMP_SW_PW_C6_15cm_FE_20230608 | 6 | SW_C6_FE_20230608 | SERC | Fe | 20230607 | 20230608 | 1718 | 1428 | EDT | bubbles in syringe
COMPASS TEMPEST | Saltwater | TMP_SW_PW_F4_15cm_SO4_20230608 | 5 | SW_F4_SO4_20230608 | SERC | SO4/Cl/H2S | 20230607 | 20230608 | 1658 | 1339 | EDT | bubbles in syringe
COMPASS TEMPEST | Saltwater | TMP_SW_PW_F4_15cm_FE_20230608 | 6 | SW_F4_FE_20230608 | SERC | Fe | 20230607 | 20230608 | 1658 | 1339 | EDT | bubbles in syringe
COMPASS TEMPEST | Saltwater | TMP_SW_PW_H3_15cm_SO4_20230608 | 3 | SW_H3_SO4_20230608 | SERC | SO4/Cl/H2S | 20230607 | 20230608 | 1651 | 1343 | EDT | bubbles in syringe
COMPASS TEMPEST | Saltwater | TMP_SW_PW_H3_15cm_FE_20230608 | 6 | SW_H3_FE_20230608 | SERC | Fe | 20230607 | 20230608 | 1651 | 1343 | EDT | bubbles in syringe
COMPASS TEMPEST | Saltwater | TMP_SW_PW_H6_15cm_SO4_20230608 | 3 | SW_H6_SO4_20230608 | SERC | SO4/Cl/H2S | 20230607 | 20230608 | 1634 | 1349 | EDT | bubbles in syringe
COMPASS TEMPEST | Saltwater | TMP_SW_PW_H6_15cm_FE_20230608 | 6 | SW_H6_FE_20230608 | SERC | Fe | 20230607 | 20230608 | 1634 | 1349 | EDT | bubbles in syringe
COMPASS TEMPEST | Saltwater | TMP_SW_PW_H6_15cm_DOC_20230608 | 10 | SW_H6_DOC_20230608 | SEQUIM | DOC | 20230607 | 20230608 | 1634 | 1349 | EDT | bubbles in syringe
COMPASS TEMPEST | Saltwater | TMP_SW_PW_B4_15cm_SO4_20230608 | 5 | SW_B4_SO4_20230608 | SERC | SO4/Cl/H2S | 20230607 | 20230608 | 1723 | 1415 | EDT | bubbles in syringe
COMPASS TEMPEST | Saltwater | TMP_SW_PW_B4_15cm_FE_20230608 | 6 | SW_B4_FE_20230608 | SERC | Fe | 20230607 | 20230608 | 1723 | 1415 | EDT | bubbles in syringe
COMPASS TEMPEST | Saltwater | TMP_SW_PW_B4_15cm_DOC_20230608 | 19 | SW_B4_DOC_20230608 | SEQUIM | DOC | 20230607 | 20230608 | 1723 | 1415 | EDT | bubbles in syringe
COMPASS TEMPEST | Saltwater | TMP_SW_PW_B4_15cm_NUTR_20230608 | 8 | SW_B4_NUTR_20230608 | SERC | NUTR | 20230607 | 20230608 | 1723 | 1415 | EDT | bubbles in syringe
COMPASS TEMPEST | Saltwater | TMP_SW_PW_D5_15cm_SO4_20230608 | 5 | SW_D5_SO4_20230608 | SERC | SO4/Cl/H2S | 20230607 | 20230608 | 1711 | 1435 | EDT | bubbles in syringe
COMPASS TEMPEST | Saltwater | TMP_SW_PW_D5_15cm_FE_20230608 | 6 | SW_D5_FE_20230608 | SERC | Fe | 20230607 | 20230608 | 1711 | 1435 | EDT | bubbles in syringe
COMPASS TEMPEST | Saltwater | TMP_SW_PW_D5_15cm_DOC_20230608 | 10 | SW_D5_DOC_20230608 | SEQUIM | DOC | 20230607 | 20230608 | 1711 | 1435 | EDT | bubbles in syringe
COMPASS TEMPEST | Saltwater | TMP_SW_PW_D5_15cm_NUTR_20230608 | 8 | SW_D5_NUTR_20230608 | SERC | NUTR | 20230607 | 20230608 | 1711 | 1435 | EDT | bubbles in syringe
COMPASS TEMPEST | Saltwater | TMP_SW_PW_E3_15cm_SO4_20230608 | 5 | SW_E3_SO4_20230608 | SERC | SO4/Cl/H2S | 20230607 | 20230608 | 1703 | 1330 | EDT | bubbles in syringe
COMPASS TEMPEST | Saltwater | TMP_SW_PW_E3_15cm_FE_20230608 | 6 | SW_E3_FE_20230608 | SERC | Fe | 20230607 | 20230608 | 1703 | 1330 | EDT | bubbles in syringe
COMPASS TEMPEST | Saltwater | TMP_SW_PW_E3_15cm_DOC_20230608 | 19 | SW_E3_DOC_20230608 | SEQUIM | DOC | 20230607 | 20230608 | 1703 | 1330 | EDT | bubbles in syringe
COMPASS TEMPEST | Saltwater | TMP_SW_PW_E3_15cm_NUTR_20230608 | 8 | SW_E3_NUTR_20230608 | SERC | NUTR | 20230607 | 20230608 | 1703 | 1330 | EDT | bubbles in syringe
COMPASS TEMPEST | Saltwater | TMP_SW_PW_F6_15cm_SO4_20230608 | 5 | SW_F6_SO4_20230608 | SERC | SO4/Cl/H2S | 20230607 | 20230608 | 1748 | 1319 | EDT | bubbles in syringe
COMPASS TEMPEST | Saltwater | TMP_SW_PW_F6_15cm_FE_20230608 | 6 | SW_F6_FE_20230608 | SERC | Fe | 20230607 | 20230608 | 1748 | 1319 | EDT | bubbles in syringe
COMPASS TEMPEST | Saltwater | TMP_SW_PW_F6_15cm_NUTR_20230608 | 8 | SW_F6_NUTR_20230608 | SERC | NUTR | 20230607 | 20230608 | 1748 | 1319 | EDT | bubbles in syringe
COMPASS TEMPEST | Saltwater | TMP_SW_PW_I5_15cm_SO4_20230608 | 5 | SW_I5_SO4_20230608 | SERC | SO4/Cl/H2S | 20230607 | 20230608 | 1645 | 1356 | EDT | bubbles in syringe
COMPASS TEMPEST | Saltwater | TMP_SW_PW_I5_15cm_FE_20230608 | 6 | SW_I5_FE_20230608 | SERC | Fe | 20230607 | 20230608 | 1645 | 1356 | EDT | bubbles in syringe
COMPASS TEMPEST | Saltwater | TMP_SW_PW_I5_15cm_NUTR_20230608 | 6 | SW_I5_NUTR_20230608 | SERC | NUTR | 20230607 | 20230608 | 1645 | 1356 | EDT | bubbles in syringe
COMPASS TEMPEST | Freshwater | TMP_FW_PW_C3_15cm_SO4_20230607_PM | 5 | FW_C3_SO4_20230607_PM | SERC | SO4/Cl/H2S | 20230607 | 20230607 | 902 | 1734 | EDT
COMPASS TEMPEST | Freshwater | TMP_FW_PW_C3_15cm_FE_20230607_PM | 6 | FW_C3_FE_20230607_PM | SERC | Fe | 20230607 | 20230607 | 902 | 1734 | EDT
COMPASS TEMPEST | Freshwater | TMP_FW_PW_C3_15cm_DOC_20230607_PM | 19 | FW_C3_DOC_20230607_PM | SEQUIM | DOC | 20230607 | 20230607 | 902 | 1734 | EDT
COMPASS TEMPEST | Freshwater | TMP_FW_PW_C3_15cm_NUTR_20230607_PM | 8 | FW_C3_NUTR_20230607_PM | SERC | NUTR | 20230607 | 20230607 | 902 | 1734 | EDT
COMPASS TEMPEST | Freshwater | TMP_FW_PW_C6_15cm_SO4_20230607_PM | 2 | FW_C6_SO4_20230607_PM | SERC | SO4/Cl/H2S | 20230607 | 20230607 | 915 | 1717 | EDT
COMPASS TEMPEST | Freshwater | TMP_FW_PW_F4_15cm_SO4_20230607_PM | 5 | FW_F4_SO4_20230607_PM | SERC | SO4/Cl/H2S | 20230607 | 20230607 | 840 | 1754 | EDT
COMPASS TEMPEST | Freshwater | TMP_FW_PW_F4_15cm_FE_20230607_PM | 6 | FW_F4_FE_20230607_PM | SERC | Fe | 20230607 | 20230607 | 840 | 1754 | EDT
COMPASS TEMPEST | Freshwater | TMP_FW_PW_F4_15cm_DOC_20230607_PM | 19 | FW_F4_DOC_20230607_PM | SEQUIM | DOC | 20230607 | 20230607 | 840 | 1754 | EDT
COMPASS TEMPEST | Freshwater | TMP_FW_PW_F4_15cm_NUTR_20230607_PM | 8 | FW_F4_NUTR_20230607_PM | SERC | NUTR | 20230607 | 20230607 | 840 | 1754 | EDT
COMPASS TEMPEST | Freshwater | TMP_FW_PW_H3_15cm_SO4_20230607_PM | 5 | FW_H3_SO4_20230607_PM | SERC | SO4/Cl/H2S | 20230607 | 20230607 | 827 | 1654 | EDT
COMPASS TEMPEST | Freshwater | TMP_FW_PW_H3_15cm_FE_20230607_PM | 5 | FW_H3_FE_20230607_PM | SERC | Fe | 20230607 | 20230607 | 827 | 1654 | EDT | Though 6mL went in, but only 5mL did
COMPASS TEMPEST | Freshwater | TMP_FW_PW_H3_15cm_DOC_20230607_PM | 19 | FW_H3_DOC_20230607_PM | SEQUIM | DOC | 20230607 | 20230607 | 827 | 1654 | EDT
COMPASS TEMPEST | Freshwater | TMP_FW_PW_H3_15cm_NUTR_20230607_PM | 8 | FW_H3_NUTR_20230607_PM | SERC | NUTR | 20230607 | 20230607 | 827 | 1654 | EDT
COMPASS TEMPEST | Freshwater | TMP_FW_PW_H6_15cm_SO4_20230607_PM | 5 | FW_H6_SO4_20230607_PM | SERC | SO4/Cl/H2S | 20230607 | 20230607 | 815 | 1643 | EDT
COMPASS TEMPEST | Freshwater | TMP_FW_PW_H6_15cm_FE_20230607_PM | 6 | FW_H6_FE_20230607_PM | SERC | Fe | 20230607 | 20230607 | 815 | 1643 | EDT
COMPASS TEMPEST | Freshwater | TMP_FW_PW_H6_15cm_DOC_20230607_PM | 10 | FW_H6_DOC_20230607_PM | SEQUIM | DOC | 20230607 | 20230607 | 815 | 1643 | EDT
COMPASS TEMPEST | Freshwater | TMP_FW_PW_H6_15cm_NUTR_20230607_PM | 8 | FW_H6_NUTR_20230607_PM | SERC | NUTR | 20230607 | 20230607 | 815 | 1643 | EDT
COMPASS TEMPEST | Freshwater | TMP_FW_PW_B4_15cm_SO4_20230607_PM | 2 | FW_B4_SO4_20230607_PM | SERC | SO4/Cl/H2S | 20230607 | 20230607 | 934 | 1723 | EDT
COMPASS TEMPEST | Freshwater | TMP_FW_PW_B4_15cm_FE_20230607_PM | 5 | FW_B4_FE_20230607_PM | SERC | Fe | 20230607 | 20230607 | 934 | 1723 | EDT
COMPASS TEMPEST | Freshwater | TMP_FW_PW_B4_15cm_DOC_20230607_PM | 9 | FW_B4_DOC_20230607_PM | SEQUIM | DOC | 20230607 | 20230607 | 934 | 1723 | EDT
COMPASS TEMPEST | Freshwater | TMP_FW_PW_D5_15cm_SO4_20230607_PM | 5 | FW_D5_SO4_20230607_PM | SERC | SO4/Cl/H2S | 20230607 | 20230607 | 921 | 1805 | EDT
COMPASS TEMPEST | Freshwater | TMP_FW_PW_D5_15cm_FE_20230607_PM | 6 | FW_D5_FE_20230607_PM | SERC | Fe | 20230607 | 20230607 | 921 | 1805 | EDT
COMPASS TEMPEST | Freshwater | TMP_FW_PW_D5_15cm_DOC_20230607_PM | 19 | FW_D5_DOC_20230607_PM | SEQUIM | DOC | 20230607 | 20230607 | 921 | 1805 | EDT
COMPASS TEMPEST | Freshwater | TMP_FW_PW_D5_15cm_NUTR_20230607_PM | 8 | FW_D5_NUTR_20230607_PM | SERC | NUTR | 20230607 | 20230607 | 921 | 1805 | EDT
COMPASS TEMPEST | Freshwater | TMP_FW_PW_E3_15cm_SO4_20230607_PM | 2 | FW_E3_SO4_20230607_PM | SERC | SO4/Cl/H2S | 20230607 | 20230607 | 852 | 1743 | EDT
COMPASS TEMPEST | Freshwater | TMP_FW_PW_E3_15cm_FE_20230607_PM | 5 | FW_E3_FE_20230607_PM | SERC | Fe | 20230607 | 20230607 | 852 | 1743 | EDT
COMPASS TEMPEST | Freshwater | TMP_FW_PW_E3_15cm_NUTR_20230607_PM | 8 | FW_E3_NUTR_20230607_PM | SERC | NUTR | 20230607 | 20230607 | 852 | 1743 | EDT
COMPASS TEMPEST | Freshwater | TMP_FW_PW_F6_15cm_SO4_20230607_PM | 2 | FW_F6_SO4_20230607_PM | SERC | SO4/Cl/H2S | 20230607 | 20230607 | 811 | 1711 | EDT
COMPASS TEMPEST | Freshwater | TMP_FW_PW_F6_15cm_FE_20230607_PM | 6 | FW_F6_FE_20230607_PM | SERC | Fe | 20230607 | 20230607 | 811 | 1711 | EDT
COMPASS TEMPEST | Freshwater | TMP_FW_PW_I5_15cm_SO4_20230607_PM | 5 | FW_I5_SO4_20230607_PM | SERC | SO4/Cl/H2S | 20230607 | 20230607 | 801 | 1704 | EDT
COMPASS TEMPEST | Freshwater | TMP_FW_PW_I5_15cm_FE_20230607_PM | 6 | FW_I5_FE_20230607_PM | SERC | Fe | 20230607 | 20230607 | 801 | 1704 | EDT
COMPASS TEMPEST | Freshwater | TMP_FW_PW_I5_15cm_DOC_20230607_PM | 19 | FW_I5_DOC_20230607_PM | SEQUIM | DOC | 20230607 | 20230607 | 801 | 1704 | EDT
COMPASS TEMPEST | Freshwater | TMP_FW_PW_I5_15cm_NUTR_20230607_PM | 8 | FW_I5_NUTR_20230607_PM | SERC | NUTR | 20230607 | 20230607 | 801 | 1704 | EDT
COMPASS TEMPEST | Saltwater | TMP_SW_PW_C3_15cm_SO4_20230607_PM | 5 | SW_C3_SO4_20230607_PM | SERC | SO4/Cl/H2S | 20230607 | 20230607 | 815 | 1733 | EDT
COMPASS TEMPEST | Saltwater | TMP_SW_PW_C3_15cm_FE_20230607_PM | 6 | SW_C3_FE_20230607_PM | SERC | Fe | 20230607 | 20230607 | 815 | 1733 | EDT
COMPASS TEMPEST | Saltwater | TMP_SW_PW_C3_15cm_DOC_20230607_PM | 19 | SW_C3_DOC_20230607_PM | SEQUIM | DOC | 20230607 | 20230607 | 815 | 1733 | EDT
COMPASS TEMPEST | Saltwater | TMP_SW_PW_C3_15cm_NUTR_20230607_PM | 8 | SW_C3_NUTR_20230607_PM | SERC | NUTR | 20230607 | 20230607 | 815 | 1733 | EDT
COMPASS TEMPEST | Saltwater | TMP_SW_PW_C6_15cm_SO4_20230607_PM | 5 | SW_C6_SO4_20230607_PM | SERC | SO4/Cl/H2S | 20230607 | 20230607 | 914 | 1718 | EDT | bubbles in syringe
COMPASS TEMPEST | Saltwater | TMP_SW_PW_C6_15cm_FE_20230607_PM | 6 | SW_C6_FE_20230607_PM | SERC | Fe | 20230607 | 20230607 | 914 | 1718 | EDT | bubbles in syringe
COMPASS TEMPEST | Saltwater | TMP_SW_PW_F4_15cm_SO4_20230607_PM | 3 | SW_F4_SO4_20230607_PM | SERC | SO4/Cl/H2S | 20230607 | 20230607 | 824 | 1658 | EDT | bubbles in syringe
COMPASS TEMPEST | Saltwater | TMP_SW_PW_F4_15cm_FE_20230607_PM | 6 | SW_F4_FE_20230607_PM | SERC | Fe | 20230607 | 20230607 | 824 | 1658 | EDT | bubbles in syringe
COMPASS TEMPEST | Saltwater | TMP_SW_PW_H3_15cm_SO4_20230607_PM | 5 | SW_H3_SO4_20230607_PM | SERC | SO4/Cl/H2S | 20230607 | 20230607 | 843 | 1651 | EDT | bubbles in syringe
COMPASS TEMPEST | Saltwater | TMP_SW_PW_H3_15cm_FE_20230607_PM | 6 | SW_H3_FE_20230607_PM | SERC | Fe | 20230607 | 20230607 | 843 | 1651 | EDT | bubbles in syringe
COMPASS TEMPEST | Saltwater | TMP_SW_PW_H3_15cm_NUTR_20230607_PM | 7 | SW_H3_NUTR_20230607_PM | SERC | NUTR | 20230607 | 20230607 | 843 | 1651 | EDT | bubbles in syringe
COMPASS TEMPEST | Saltwater | TMP_SW_PW_H6_15cm_SO4_20230607_PM | 5 | SW_H6_SO4_20230607_PM | SERC | SO4/Cl/H2S | 20230607 | 20230607 | 810 | 1634 | EDT | bubbles in syringe
COMPASS TEMPEST | Saltwater | TMP_SW_PW_H6_15cm_FE_20230607_PM | 6 | SW_H6_FE_20230607_PM | SERC | Fe | 20230607 | 20230607 | 810 | 1634 | EDT | bubbles in syringe
COMPASS TEMPEST | Saltwater | TMP_SW_PW_H6_15cm_NUTR_20230607_PM | 6 | SW_H6_NUTR_20230607_PM | SERC | NUTR | 20230607 | 20230607 | 810 | 1634 | EDT | bubbles in syringe
COMPASS TEMPEST | Saltwater | TMP_SW_PW_B4_15cm_SO4_20230607_PM | 5 | SW_B4_SO4_20230607_PM | SERC | SO4/Cl/H2S | 20230607 | 20230607 | 902 | 1723 | EDT | bubbles in syringe
COMPASS TEMPEST | Saltwater | TMP_SW_PW_B4_15cm_FE_20230607_PM | 6 | SW_B4_FE_20230607_PM | SERC | Fe | 20230607 | 20230607 | 902 | 1723 | EDT | bubbles in syringe
COMPASS TEMPEST | Saltwater | TMP_SW_PW_B4_15cm_DOC_20230607_PM | 19 | SW_B4_DOC_20230607_PM | SEQUIM | DOC | 20230607 | 20230607 | 902 | 1723 | EDT | bubbles in syringe
COMPASS TEMPEST | Saltwater | TMP_SW_PW_B4_15cm_NUTR_20230607_PM | 8 | SW_B4_NUTR_20230607_PM | SERC | NUTR | 20230607 | 20230607 | 902 | 1723 | EDT | bubbles in syringe
COMPASS TEMPEST | Saltwater | TMP_SW_PW_D5_15cm_SO4_20230607_PM | 5 | SW_D5_SO4_20230607_PM | SERC | SO4/Cl/H2S | 20230607 | 20230607 | 925 | 1711 | EDT | bubbles in syringe
COMPASS TEMPEST | Saltwater | TMP_SW_PW_D5_15cm_FE_20230607_PM | 6 | SW_D5_FE_20230607_PM | SERC | Fe | 20230607 | 20230607 | 925 | 1711 | EDT | bubbles in syringe
COMPASS TEMPEST | Saltwater | TMP_SW_PW_D5_15cm_DOC_20230607_PM | 19 | SW_D5_DOC_20230607_PM | SEQUIM | DOC | 20230607 | 20230607 | 925 | 1711 | EDT | bubbles in syringe
COMPASS TEMPEST | Saltwater | TMP_SW_PW_D5_15cm_NUTR_20230607_PM | 8 | SW_D5_NUTR_20230607_PM | SERC | NUTR | 20230607 | 20230607 | 925 | 1711 | EDT | bubbles in syringe
COMPASS TEMPEST | Saltwater | TMP_SW_PW_E3_15cm_SO4_20230607_PM | 5 | SW_E3_SO4_20230607_PM | SERC | SO4/Cl/H2S | 20230607 | 20230607 | 823 | 1703 | EDT | bubbles in syringe
COMPASS TEMPEST | Saltwater | TMP_SW_PW_E3_15cm_FE_20230607_PM | 6 | SW_E3_FE_20230607_PM | SERC | Fe | 20230607 | 20230607 | 823 | 1703 | EDT | bubbles in syringe
COMPASS TEMPEST | Saltwater | TMP_SW_PW_E3_15cm_DOC_20230607_PM | 19 | SW_E3_DOC_20230607_PM | SEQUIM | DOC | 20230607 | 20230607 | 823 | 1703 | EDT | bubbles in syringe
COMPASS TEMPEST | Saltwater | TMP_SW_PW_E3_15cm_NUTR_20230607_PM | 8 | SW_E3_NUTR_20230607_PM | SERC | NUTR | 20230607 | 20230607 | 823 | 1703 | EDT | bubbles in syringe
COMPASS TEMPEST | Saltwater | TMP_SW_PW_F6_15cm_SO4_20230607_PM | 5 | SW_F6_SO4_20230607_PM | SERC | SO4/Cl/H2S | 20230607 | 20230607 | 817 | 1748 | EDT | bubbles in syringe
COMPASS TEMPEST | Saltwater | TMP_SW_PW_F6_15cm_FE_20230607_PM | 6 | SW_F6_FE_20230607_PM | SERC | Fe | 20230607 | 20230607 | 817 | 1748 | EDT | bubbles in syringe
COMPASS TEMPEST | Saltwater | TMP_SW_PW_F6_15cm_NUTR_20230607_PM | 8 | SW_F6_NUTR_20230607_PM | SERC | NUTR | 20230607 | 20230607 | 817 | 1748 | EDT | bubbles in syringe
COMPASS TEMPEST | Saltwater | TMP_SW_PW_I5_15cm_SO4_20230607_PM | 5 | SW_I5_SO4_20230607_PM | SERC | SO4/Cl/H2S | 20230607 | 20230607 | 758 | 1645 | EDT | bubbles in syringe
COMPASS TEMPEST | Saltwater | TMP_SW_PW_I5_15cm_FE_20230607_PM | 6 | SW_I5_FE_20230607_PM | SERC | Fe | 20230607 | 20230607 | 758 | 1645 | EDT | bubbles in syringe
COMPASS TEMPEST | Saltwater | TMP_SW_PW_I5_15cm_DOC_20230607_PM | 11 | SW_I5_DOC_20230607_PM | SEQUIM | DOC | 20230607 | 20230607 | 758 | 1645 | EDT | bubbles in syringe
COMPASS TEMPEST | Freshwater | TMP_FW_PW_C3_15cm_SO4_20230607_AM | 5 | FW_C3_SO4_20230607_AM | SERC | SO4/Cl/H2S | 20230606 | 20230607 | 1640 | 902 | EDT
COMPASS TEMPEST | Freshwater | TMP_FW_PW_C3_15cm_FE_20230607_AM | 6 | FW_C3_FE_AM_20230607_AM | SERC | Fe | 20230606 | 20230607 | 1640 | 902 | EDT
COMPASS TEMPEST | Freshwater | TMP_FW_PW_C3_15cm_DOC_20230607_AM | 20 | FW_C3_DOC_20230607_AM | SEQUIM | DOC | 20230606 | 20230607 | 1640 | 902 | EDT
COMPASS TEMPEST | Freshwater | TMP_FW_PW_C3_15cm_NUTR_20230607_AM | 8 | FW_C3_NUTR_20230607_AM | SERC | NUTR | 20230606 | 20230607 | 1640 | 902 | EDT
COMPASS TEMPEST | Freshwater | TMP_FW_PW_F4_15cm_SO4_20230607_AM | 5 | FW_F4_SO4_20230607_AM | SERC | SO4/Cl/H2S | 20230606 | 20230607 | 1716 | 840 | EDT
COMPASS TEMPEST | Freshwater | TMP_FW_PW_F4_15cm_FE_20230607_AM | 6 | FW_F4_FE_20230607_AM | SERC | Fe | 20230606 | 20230607 | 1716 | 840 | EDT
COMPASS TEMPEST | Freshwater | TMP_FW_PW_F4_15cm_DOC_20230607_AM | 19 | FW_F4_DOC_20230607_AM | SEQUIM | DOC | 20230606 | 20230607 | 1716 | 840 | EDT
COMPASS TEMPEST | Freshwater | TMP_FW_PW_F4_15cm_NUTR_20230607_AM | 8 | FW_F4_NUTR_20230607_AM | SERC | NUTR | 20230606 | 20230607 | 1716 | 840 | EDT
COMPASS TEMPEST | Freshwater | TMP_FW_PW_H3_15cm_SO4_20230607_AM | 5 | FW_H3_SO4_20230607_AM | SERC | SO4/Cl/H2S | 20230606 | 20230607 | 1800 | 827 | EDT
COMPASS TEMPEST | Freshwater | TMP_FW_PW_H3_15cm_FE_20230607_AM | 6 | FW_H3_FE_20230607_AM | SERC | Fe | 20230606 | 20230607 | 1800 | 827 | EDT
COMPASS TEMPEST | Freshwater | TMP_FW_PW_H3_15cm_DOC_20230607_AM | 15 | FW_H3_DOC_20230607_AM | SEQUIM | DOC | 20230606 | 20230607 | 1800 | 827 | EDT
COMPASS TEMPEST | Freshwater | TMP_FW_PW_H3_15cm_NUTR_20230607_AM | 7 | FW_H3_NUTR_20230607_AM | SERC | NUTR | 20230606 | 20230607 | 1800 | 827 | EDT
COMPASS TEMPEST | Freshwater | TMP_FW_PW_H6_15cm_SO4_20230607_AM | 5 | FW_H6_SO4_20230607_AM | SERC | SO4/Cl/H2S | 20230606 | 20230607 | 1736 | 815 | EDT
COMPASS TEMPEST | Freshwater | TMP_FW_PW_H6_15cm_FE_20230607_AM | 6 | FW_H6_FE_20230607_AM | SERC | Fe | 20230606 | 20230607 | 1736 | 815 | EDT
COMPASS TEMPEST | Freshwater | TMP_FW_PW_H6_15cm_DOC_20230607_AM | 19 | FW_H6_DOC_20230607_AM | SEQUIM | DOC | 20230606 | 20230607 | 1736 | 815 | EDT
COMPASS TEMPEST | Freshwater | TMP_FW_PW_H6_15cm_NUTR_20230607_AM | 7 | FW_H6_NUTR_20230607_AM | SERC | NUTR | 20230606 | 20230607 | 1736 | 815 | EDT
COMPASS TEMPEST | Freshwater | TMP_FW_PW_B4_15cm_SO4_20230607_AM | 5 | FW_B4_SO4_20230607_AM | SERC | SO4/Cl/H2S | 20230606 | 20230607 | 1630 | 934 | EDT
COMPASS TEMPEST | Freshwater | TMP_FW_PW_B4_15cm_FE_20230607_AM | 6 | FW_B4_FE_20230607_AM | SERC | Fe | 20230606 | 20230607 | 1630 | 934 | EDT
COMPASS TEMPEST | Freshwater | TMP_FW_PW_B4_15cm_NUTR_20230607_AM | 6 | FW_B4_NUTR_20230607_AM | SERC | NUTR | 20230606 | 20230607 | 1630 | 934 | EDT
COMPASS TEMPEST | Freshwater | TMP_FW_PW_D5_15cm_SO4_20230607_AM | 5 | FW_D5_SO4_20230607_AM | SERC | SO4/Cl/H2S | 20230606 | 20230607 | 1650 | 921 | EDT
COMPASS TEMPEST | Freshwater | TMP_FW_PW_D5_15cm_FE_20230607_AM | 6 | FW_D5_FE_20230607_AM | SERC | Fe | 20230606 | 20230607 | 1650 | 921 | EDT
COMPASS TEMPEST | Freshwater | TMP_FW_PW_D5_15cm_DOC_20230607_AM | 19 | FW_D5_DOC_20230607_AM | SEQUIM | DOC | 20230606 | 20230607 | 1650 | 921 | EDT
COMPASS TEMPEST | Freshwater | TMP_FW_PW_D5_15cm_NUTR_20230607_AM | 8 | FW_D5_NUTR_20230607_AM | SERC | NUTR | 20230606 | 20230607 | 1650 | 921 | EDT
COMPASS TEMPEST | Freshwater | TMP_FW_PW_E3_15cm_SO4_20230607_AM | 2 | FW_E3_SO4_20230607_AM | SERC | SO4/Cl/H2S | 20230606 | 20230607 | 1705 | 852 | EDT
COMPASS TEMPEST | Freshwater | TMP_FW_PW_E3_15cm_FE_20230607_AM | 6 | FW_E3_FE_20230607_AM | SERC | Fe | 20230606 | 20230607 | 1705 | 852 | EDT
COMPASS TEMPEST | Freshwater | TMP_FW_PW_E3_15cm_NUTR_20230607_AM | 7 | FW_E3_NUTR_20230607_AM | SERC | NUTR | 20230606 | 20230607 | 1705 | 852 | EDT
COMPASS TEMPEST | Freshwater | TMP_FW_PW_I5_15cm_SO4_20230607_AM | 5 | FW_I5_SO4_20230607_AM | SERC | SO4/Cl/H2S | 20230606 | 20230607 | 1745 | 801 | EDT
COMPASS TEMPEST | Freshwater | TMP_FW_PW_I5_15cm_FE_20230607_AM | 6 | FW_I5_FE_20230607_AM | SERC | Fe | 20230606 | 20230607 | 1745 | 801 | EDT
COMPASS TEMPEST | Freshwater | TMP_FW_PW_I5_15cm_DOC_20230607_AM | 20 | FW_I5_DOC_20230607_AM | SEQUIM | DOC | 20230606 | 20230607 | 1745 | 801 | EDT
COMPASS TEMPEST | Freshwater | TMP_FW_PW_I5_15cm_NUTR_20230607_AM | 8 | FW_I5_NUTR_20230607_AM | SERC | NUTR | 20230606 | 20230607 | 1745 | 801 | EDT
COMPASS TEMPEST | Saltwater | TMP_SW_PW_C3_15cm_SO4_20230607_AM | 5 | SW_C3_SO4_20230607_AM | SERC | SO4/Cl/H2S | 20230606 | 20230607 | 1619 | 851 | EDT
COMPASS TEMPEST | Saltwater | TMP_SW_PW_C3_15cm_FE_20230607_AM | 6 | SW_C3_FE_20230607_AM | SERC | Fe | 20230606 | 20230607 | 1619 | 851 | EDT
COMPASS TEMPEST | Saltwater | TMP_SW_PW_C3_15cm_DOC_20230607_AM | 19 | SW_C3_DOC_20230607_AM | SEQUIM | DOC | 20230606 | 20230607 | 1619 | 851 | EDT
COMPASS TEMPEST | Saltwater | TMP_SW_PW_C3_15cm_NUTR_20230607_AM | 8 | SW_C3_NUTR_20230607_AM | SERC | NUTR | 20230606 | 20230607 | 1619 | 851 | EDT
COMPASS TEMPEST | Saltwater | TMP_SW_PW_C6_15cm_SO4_20230607_AM | 5 | SW_C6_SO4_20230607_AM | SERC | SO4/Cl/H2S | 20230606 | 20230607 | 1645 | 914 | EDT | small bubbles in syringe
COMPASS TEMPEST | Saltwater | TMP_SW_PW_C6_15cm_FE_20230607_AM | 6 | SW_C6_FE_20230607_AM | SERC | Fe | 20230606 | 20230607 | 1645 | 914 | EDT | small bubbles in syringe
COMPASS TEMPEST | Saltwater | TMP_SW_PW_F4_15cm_SO4_20230607_AM | 2 | SW_F4_SO4_20230607_AM | SERC | SO4/Cl/H2S | 20230606 | 20230607 | 1709 | 824 | EDT | small bubbles in syringe
COMPASS TEMPEST | Saltwater | TMP_SW_PW_H3_15cm_FE_20230607_AM | 6 | SW_H3_FE_20230607_AM | SERC | Fe | 20230606 | 20230607 | 1716 | 843 | EDT | small bubbles in syringe
COMPASS TEMPEST | Saltwater | TMP_SW_PW_H6_15cm_SO4_20230607_AM | 5 | SW_H6_SO4_20230607_AM | SERC | SO4/Cl/H2S | 20230606 | 20230607 | 1731 | 810 | EDT | small bubbles in syringe
COMPASS TEMPEST | Saltwater | TMP_SW_PW_H6_15cm_FE_20230607_AM | 6 | SW_H6_FE_20230607_AM | SERC | Fe | 20230606 | 20230607 | 1731 | 810 | EDT | small bubbles in syringe
COMPASS TEMPEST | Saltwater | TMP_SW_PW_H6_15cm_NUTR_20230607_AM | 8 | SW_H6_NUTR_20230607_AM | SERC | NUTR | 20230606 | 20230607 | 1731 | 810 | EDT | small bubbles in syringe
COMPASS TEMPEST | Saltwater | TMP_SW_PW_B4_15cm_SO4_20230607_AM | 5 | SW_B4_SO4_20230607_AM | SERC | SO4/Cl/H2S | 20230606 | 20230607 | 1631 | 902 | EDT | small bubbles in syringe
COMPASS TEMPEST | Saltwater | TMP_SW_PW_B4_15cm_FE_20230607_AM | 6 | SW_B4_FE_20230607_AM | SERC | Fe | 20230606 | 20230607 | 1631 | 902 | EDT | small bubbles in syringe
COMPASS TEMPEST | Saltwater | TMP_SW_PW_B4_15cm_DOC_20230607_AM | 19 | SW_B4_DOC_20230607_AM | SEQUIM | DOC | 20230606 | 20230607 | 1631 | 902 | EDT | small bubbles in syringe
COMPASS TEMPEST | Saltwater | TMP_SW_PW_B4_15cm_NUTR_20230607_AM | 8 | SW_B4_NUTR_20230607_AM | SERC | NUTR | 20230606 | 20230607 | 1631 | 902 | EDT | small bubbles in syringe
COMPASS TEMPEST | Saltwater | TMP_SW_PW_D5_15cm_SO4_20230607_AM | 5 | SW_D5_SO4_20230607_AM | SERC | SO4/Cl/H2S | 20230606 | 20230607 | 1748 | 925 | EDT | small bubbles in syringe
COMPASS TEMPEST | Saltwater | TMP_SW_PW_D5_15cm_FE_20230607_AM | 6 | SW_D5_FE_20230607_AM | SERC | Fe | 20230606 | 20230607 | 1748 | 925 | EDT | small bubbles in syringe
COMPASS TEMPEST | Saltwater | TMP_SW_PW_D5_15cm_DOC_20230607_AM | 19 | SW_D5_DOC_20230607_AM | SEQUIM | DOC | 20230606 | 20230607 | 1748 | 925 | EDT | small bubbles in syringe
COMPASS TEMPEST | Saltwater | TMP_SW_PW_D5_15cm_NUTR_20230607_AM | 8 | SW_D5_NUTR_20230607_AM | SERC | NUTR | 20230606 | 20230607 | 1748 | 925 | EDT | small bubbles in syringe
COMPASS TEMPEST | Saltwater | TMP_SW_PW_E3_15cm_SO4_20230607_AM | 5 | SW_E3_SO4_20230607_AM | SERC | SO4/Cl/H2S | 20230606 | 20230607 | 1658 | 832 | EDT | small bubbles in syringe
COMPASS TEMPEST | Saltwater | TMP_SW_PW_E3_15cm_FE_20230607_AM | 6 | SW_E3_FE_20230607_AM | SERC | Fe | 20230606 | 20230607 | 1658 | 832 | EDT | small bubbles in syringe
COMPASS TEMPEST | Saltwater | TMP_SW_PW_E3_15cm_DOC_20230607_AM | 19 | SW_E3_DOC_20230607_AM | SEQUIM | DOC | 20230606 | 20230607 | 1658 | 832 | EDT | small bubbles in syringe
COMPASS TEMPEST | Saltwater | TMP_SW_PW_E3_15cm_NUTR_20230607_AM | 8 | SW_E3_NUTR_20230607_AM | SERC | NUTR | 20230606 | 20230607 | 1658 | 832 | EDT | small bubbles in syringe
COMPASS TEMPEST | Saltwater | TMP_SW_PW_F6_15cm_SO4_20230607_AM | 5 | SW_F6_SO4_20230607_AM | SERC | SO4/Cl/H2S | 20230606 | 20230607 | 1740 | 817 | EDT
COMPASS TEMPEST | Saltwater | TMP_SW_PW_F6_15cm_FE_20230607_AM | 6 | SW_F6_FE_20230607_AM | SERC | Fe | 20230606 | 20230607 | 1740 | 817 | EDT
COMPASS TEMPEST | Saltwater | TMP_SW_PW_F6_15cm_NUTR_20230607_AM | 8 | SW_F6_NUTR_20230607_AM | SERC | NUTR | 20230606 | 20230607 | 1740 | 817 | EDT
COMPASS TEMPEST | Saltwater | TMP_SW_PW_I5_15cm_SO4_20230607_AM | 5 | SW_I5_SO4_20230607_AM | SERC | SO4/Cl/H2S | 20230606 | 20230607 | 1722 | 758 | EDT
COMPASS TEMPEST | Saltwater | TMP_SW_PW_I5_15cm_FE_20230607_AM | 6 | SW_I5_FE_20230607_AM | SERC | Fe | 20230606 | 20230607 | 1722 | 758 | EDT
COMPASS TEMPEST | Freshwater | TMP_FW_PW_C3_15cm_SO4_20230606 | 5 | FW_C3_SO4_20230606 | SERC | SO4/Cl/H2S | 20230605 | 20230606 |  | 1640 | EDT
COMPASS TEMPEST | Freshwater | TMP_FW_PW_C3_15cm_FE_20230606 | 6 | FW_C3_FE_20230606 | UDEL | Fe | 20230605 | 20230606 |  | 1640 | EDT
COMPASS TEMPEST | Freshwater | TMP_FW_PW_C3_15cm_DOC_20230606 | 19 | FW_C3_DOC_20230606 | SEQUIM | DOC | 20230605 | 20230606 |  | 1640 | EDT
COMPASS TEMPEST | Freshwater | TMP_FW_PW_C3_15cm_NUTR_20230606 | 8 | FW_C3_NUTR_20230606 | SERC | NUTR | 20230605 | 20230606 |  | 1640 | EDT
COMPASS TEMPEST | Freshwater | TMP_FW_PW_C6_15cm_SO4_20230606 | 2 | FW_C6_SO4_20230606 | SERC | SO4/Cl/H2S | 20230605 | 20230606 |  |  | EDT | UNCLEAR IF THIS WAS A SAMPLE - IT COULD HAVE BEEN CROSSED OFF
COMPASS TEMPEST | Freshwater | TMP_FW_PW_F4_15cm_SO4_20230606 | 5 | FW_F4_SO4_20230606 | SERC | SO4/Cl/H2S | 20230605 | 20230606 | 1521 | 1716 | EDT
COMPASS TEMPEST | Freshwater | TMP_FW_PW_F4_15cm_FE_20230606 | 6 | FW_F4_FE_20230606 | UDEL | Fe | 20230605 | 20230606 | 1521 | 1716 | EDT
COMPASS TEMPEST | Freshwater | TMP_FW_PW_F4_15cm_DOC_20230606 | 19 | FW_F4_DOC_20230606 | SEQUIM | DOC | 20230605 | 20230606 | 1521 | 1716 | EDT
COMPASS TEMPEST | Freshwater | TMP_FW_PW_F4_15cm_NUTR_20230606 | 8 | FW_F4_NUTR_20230606 | SERC | NUTR | 20230605 | 20230606 | 1521 | 1716 | EDT
COMPASS TEMPEST | Freshwater | TMP_FW_PW_H3_15cm_SO4_20230606 | 2 | FW_H3_SO4_20230606 | SERC | SO4/Cl/H2S | 20230605 | 20230606 |  | 1800 | EDT
COMPASS TEMPEST | Freshwater | TMP_FW_PW_H3_15cm_FE_20230606 | 5 | FW_H3_FE_20230606 | UDEL | Fe | 20230605 | 20230606 |  | 1800 | EDT
COMPASS TEMPEST | Freshwater | TMP_FW_PW_H3_15cm_DOC_20230606 | 18 | FW_H3_DOC_20230606 | SEQUIM | DOC | 20230605 | 20230606 |  | 1800 | EDT
COMPASS TEMPEST | Freshwater | TMP_FW_PW_H3_15cm_NUTR_20230606 | 6 | FW_H3_NUTR_20230606 | SERC | NUTR | 20230605 | 20230606 |  | 1800 | EDT
COMPASS TEMPEST | Freshwater | TMP_FW_PW_H6_15cm_SO4_20230606 | 2 | FW_H6_SO4_20230606 | SERC | SO4/Cl/H2S | 20230605 | 20230606 |  | 1736 | EDT
COMPASS TEMPEST | Freshwater | TMP_FW_PW_H6_15cm_FE_20230606 | 5 | FW_H6_FE_20230606 | UDEL | Fe | 20230605 | 20230606 |  | 1736 | EDT
COMPASS TEMPEST | Freshwater | TMP_FW_PW_B4_15cm_SO4_20230606 | 2 | FW_B4_SO4_20230606 | SERC | SO4/Cl/H2S | 20230605 | 20230606 | 1542 | 1630 | EDT
COMPASS TEMPEST | Freshwater | TMP_FW_PW_B4_15cm_FE_20230606 | 5 | FW_B4_FE_20230606 | UDEL | Fe | 20230605 | 20230606 | 1542 | 1630 | EDT
COMPASS TEMPEST | Freshwater | TMP_FW_PW_B4_15cm_DOC_20230606 | 10 | FW_B4_DOC_20230606 | SEQUIM | DOC | 20230605 | 20230606 | 1542 | 1630 | EDT
COMPASS TEMPEST | Freshwater | TMP_FW_PW_D5_15cm_SO4_20230606 | 5 | FW_D5_SO4_20230606 | SERC | SO4/Cl/H2S | 20230605 | 20230606 | 1547 | 1650 | EDT
COMPASS TEMPEST | Freshwater | TMP_FW_PW_D5_15cm_FE_20230606 | 6 | FW_D5_FE_20230606 | UDEL | Fe | 20230605 | 20230606 | 1547 | 1650 | EDT
COMPASS TEMPEST | Freshwater | TMP_FW_PW_D5_15cm_DOC_20230606 | 19 | FW_D5_DOC_20230606 | SEQUIM | DOC | 20230605 | 20230606 | 1547 | 1650 | EDT
COMPASS TEMPEST | Freshwater | TMP_FW_PW_D5_15cm_NUTR_20230606 | 8 | FW_D5_NUTR_20230606 | SERC | NUTR | 20230605 | 20230606 | 1547 | 1650 | EDT
COMPASS TEMPEST | Freshwater | TMP_FW_PW_I5_15cm_SO4_20230606 | 2 | FW_I5_SO4_20230606 | SERC | SO4/Cl/H2S | 20230605 | 20230606 |  | 1745 | EDT
COMPASS TEMPEST | Freshwater | TMP_FW_PW_I5_15cm_FE_20230606 | 6 | FW_I5_FE_20230606 | UDEL | Fe | 20230605 | 20230606 |  | 1745 | EDT
COMPASS TEMPEST | Freshwater | TMP_FW_PW_I5_15cm_DOC_20230606 | 19 | FW_I5_DOC_20230606 | SEQUIM | DOC | 20230605 | 20230606 |  | 1745 | EDT
COMPASS TEMPEST | Freshwater | TMP_FW_PW_I5_15cm_NUTR_20230606 | 8 | FW_I5_NUTR_20230606 | SERC | NUTR | 20230605 | 20230606 |  | 1745 | EDT
COMPASS TEMPEST | Saltwater | TMP_SW_PW_C3_15cm_SO4_20230606 | 5 | SW_C3_SO4_20230606 | SERC | SO4/Cl/H2S | 20230605 | 20230606 |  | 1619 | EDT
COMPASS TEMPEST | Saltwater | TMP_SW_PW_C3_15cm_FE_20230606 | 6 | SW_C3_FE_20230606 |  | Fe | 20230605 | 20230606 |  | 1619 | EDT
COMPASS TEMPEST | Saltwater | TMP_SW_PW_C3_15cm_DOC_20230606 | 19 | SW_C3_DOC_20230606 | SEQUIM | DOC | 20230605 | 20230606 |  | 1619 | EDT
COMPASS TEMPEST | Saltwater | TMP_SW_PW_C3_15cm_NUTR_20230606 | 8 | SW_C3_NUTR_20230606 | SERC | NUTR | 20230605 | 20230606 |  | 1619 | EDT
COMPASS TEMPEST | Saltwater | TMP_SW_PW_C6_15cm_SO4_20230606 | 5 | SW_C6_SO4_20230606 | SERC | SO4/Cl/H2S | 20230605 | 20230606 |  | 1645 | EDT
COMPASS TEMPEST | Saltwater | TMP_SW_PW_C6_15cm_FE_20230606 | 6 | SW_C6_FE_20230606 | UDEL | Fe | 20230605 | 20230606 |  | 1645 | EDT
COMPASS TEMPEST | Saltwater | TMP_SW_PW_F4_15cm_SO4_20230606 | 4 | SW_F4_SO4_20230606 | SERC | SO4/Cl/H2S | 20230605 | 20230606 |  | 1709 | EDT
COMPASS TEMPEST | Saltwater | TMP_SW_PW_H3_15cm_SO4_20230606 | 5 | SW_H3_SO4_20230606 | SERC | SO4/Cl/H2S | 20230605 | 20230606 |  | 1716 | EDT
COMPASS TEMPEST | Saltwater | TMP_SW_PW_H3_15cm_FE_20230606 | 6 | SW_H3_FE_20230606 | UDEL | Fe | 20230605 | 20230606 |  | 1716 | EDT
COMPASS TEMPEST | Saltwater | TMP_SW_PW_H6_15cm_SO4_20230606 | 5 | SW_H6_SO4_20230606 | SERC | SO4/Cl/H2S | 20230605 | 20230606 |  | 1731 | EDT
COMPASS TEMPEST | Saltwater | TMP_SW_PW_H6_15cm_FE_20230606 | 6 | SW_H6_FE_20230606 | UDEL | Fe | 20230605 | 20230606 |  | 1731 | EDT
COMPASS TEMPEST | Saltwater | TMP_SW_PW_B4_15cm_SO4_20230606 | 5 | SW_B4_SO4_20230606 | SERC | SO4/Cl/H2S | 20230605 | 20230606 |  | 1631 | EDT
COMPASS TEMPEST | Saltwater | TMP_SW_PW_B4_15cm_FE_20230606 | 6 | SW_B4_FE_20230606 | UDEL | Fe | 20230605 | 20230606 |  | 1631 | EDT
COMPASS TEMPEST | Saltwater | TMP_SW_PW_D5_15cm_SO4_20230606 | 5 | SW_D5_SO4_20230606 | SERC | SO4/Cl/H2S | 20230605 | 20230606 |  | 1748 | EDT
COMPASS TEMPEST | Saltwater | TMP_SW_PW_D5_15cm_FE_20230606 | 6 | SW_D5_FE_20230606 |  | Fe | 20230605 | 20230606 |  | 1748 | EDT
COMPASS TEMPEST | Saltwater | TMP_SW_PW_D5_15cm_DOC_20230606 | 19 | SW_D5_DOC_20230606 | SEQUIM | DOC | 20230605 | 20230606 |  | 1748 | EDT
COMPASS TEMPEST | Saltwater | TMP_SW_PW_D5_15cm_NUTR_20230606 | 8 | SW_D5_NUTR_20230606 | SERC | NUTR | 20230605 | 20230606 |  | 1748 | EDT
COMPASS TEMPEST | Saltwater | TMP_SW_PW_E3_15cm_SO4_20230606 | 5 | SW_E3_SO4_20230606 | SERC | SO4/Cl/H2S | 20230605 | 20230606 |  | 1658 | EDT
COMPASS TEMPEST | Saltwater | TMP_SW_PW_E3_15cm_FE_20230606 | 6 | SW_E3_FE_20230606 |  | Fe | 20230605 | 20230606 |  | 1658 | EDT
COMPASS TEMPEST | Saltwater | TMP_SW_PW_E3_15cm_DOC_20230606 | 10 | SW_E3_DOC_20230606 | SEQUIM | DOC | 20230605 | 20230606 |  | 1658 | EDT
COMPASS TEMPEST | Saltwater | TMP_SW_PW_E3_15cm_NUTR_20230606 | 8 | SW_E3_NUTR_20230606 | SERC | NUTR | 20230605 | 20230606 |  | 1658 | EDT
COMPASS TEMPEST | Saltwater | TMP_SW_PW_F6_15cm_SO4_20230606 | 5 | SW_F6_SO4_20230606 | SERC | SO4/Cl/H2S | 20230605 | 20230606 |  | 1740 | EDT
COMPASS TEMPEST | Saltwater | TMP_SW_PW_F6_15cm_FE_20230606 | 6 | SW_F6_FE_20230606 | UDEL | Fe | 20230605 | 20230606 |  | 1740 | EDT
COMPASS TEMPEST | Saltwater | TMP_SW_PW_I5_15cm_SO4_20230606 | 5 | SW_I5_SO4_20230606 | SERC | SO4/Cl/H2S | 20230605 | 20230606 |  | 1722 | EDT
COMPASS TEMPEST | Saltwater | TMP_SW_PW_I5_15cm_FE_20230606 | 6 | SW_I5_FE_20230606 | UDEL | Fe | 20230605 | 20230606 |  | 1722 | EDT
COMPASS TEMPEST | Saltwater | TMP_SW_PW_I5_15cm_NUTR_20230606 | 8 | SW_I5_NUTR_20230606 | SERC | NUTR | 20230605 | 20230606 |  | 1722 | EDT
COMPASS TEMPEST | Control | TMP_C_PW_H6_15cm_SO4_20230605 | 5 | C_H6_SO4_20230605 | SERC | SO4/Cl/H2S | 20230603 | 20230605 | 1536 | 1600 | EDT
COMPASS TEMPEST | Control | TMP_C_PW_H6_15cm_FE_20230605 | 5 | C_H6_FE_20230605 | UDEL | Fe | 20230603 | 20230605 | 1536 | 1600 | EDT
COMPASS TEMPEST | Freshwater | TMP_FW_PW_F4_15cm_SO4_20230605 | 2 | FW_F4_SO4_20230605 | SERC | SO4/Cl/H2S | 20230603 | 20230605 | 1524 | 1521 | EDT
COMPASS TEMPEST | Freshwater | TMP_FW_PW_D5_15cm_SO4_20230605 | 5 | FW_D5_SO4_20230605 | SERC | SO4/Cl/H2S | 20230603 | 20230605 | 1519 | 1547 | EDT
COMPASS TEMPEST | Freshwater | TMP_FW_PW_D5_15cm_FE_20230605 | 5 | FW_D5_FE_20230605 | UDEL | Fe | 20230603 | 20230605 | 1519 | 1547 | EDT
COMPASS TEMPEST | Control | TMP_C_PW_C6_15cm_SO4_20230603 | 2 | C_C6_SO4_20230603 | SERC | SO4/Cl/H2S | 20230531 | 20230603 | 1512 | 1441 | EDT
COMPASS TEMPEST | Control | TMP_C_PW_C6_15cm_FE_20230603 | 6 | C_C6_FE_20230603 | UDEL | Fe | 20230531 | 20230603 | 1512 | 1441 | EDT
COMPASS TEMPEST | Control | TMP_C_PW_C6_15cm_DOC_20230603 | 10 | C_C6_DOC_20230603 | SEQUIM | DOC | 20230531 | 20230603 | 1512 | 1441 | EDT
COMPASS TEMPEST | Control | TMP_C_PW_C6_15cm_NUTR_20230603 | 8 | C_C6_NUTR_20230603 | SERC | NUTR | 20230531 | 20230603 | 1512 | 1441 | EDT
COMPASS TEMPEST | Control | TMP_C_PW_F4_15cm_FE_20230603 | 5 | C_F4_FE_20230603 | UDEL | Fe | 20230531 | 20230603 | 1522 | 1427 | EDT
COMPASS TEMPEST | Control | TMP_C_PW_H6_15cm_SO4_20230603 | 2 | C_H6_SO4_20230603 | SERC | SO4/Cl/H2S | 20230531 | 20230603 | 1426 | 1415 | EDT
COMPASS TEMPEST | Control | TMP_C_PW_H6_15cm_FE_20230603 | 6 | C_H6_FE_20230603 | UDEL | Fe | 20230531 | 20230603 | 1426 | 1415 | EDT
COMPASS TEMPEST | Control | TMP_C_PW_H6_15cm_DOC_20230603 | 19 | C_H6_DOC_20230603 | SEQUIM | DOC | 20230531 | 20230603 | 1426 | 1415 | EDT
COMPASS TEMPEST | Control | TMP_C_PW_H6_15cm_NUTR_20230603 | 6 | C_H6_NUTR_20230603 | SERC | NUTR | 20230531 | 20230603 | 1426 | 1415 | EDT
COMPASS TEMPEST | Control | TMP_C_PW_I5_15cm_SO4_20230603 | 2 | C_I5_SO4_20230603 | SERC | SO4/Cl/H2S | 20230531 | 20230603 | 1436 | 1400 | EDT
COMPASS TEMPEST | Control | TMP_C_PW_I5_15cm_FE_20230603 | 6 | C_I5_FE_20230603 | UDEL | Fe | 20230531 | 20230603 | 1436 | 1400 | EDT
COMPASS TEMPEST | Control | TMP_C_PW_I5_15cm_DOC_20230603 | 20 | C_I5_DOC_20230603 | SEQUIM | DOC | 20230531 | 20230603 | 1436 | 1400 | EDT
COMPASS TEMPEST | Control | TMP_C_PW_I5_15cm_NUTR_20230603 | 8 | C_I5_NUTR_20230603 | SERC | NUTR | 20230531 | 20230603 | 1436 | 1400 | EDT
COMPASS TEMPEST | Freshwater | TMP_FW_PW_C3_15cm_SO4_20230603 | 2 | FW_C3_SO4_20230603 | SERC | SO4/Cl/H2S | 20230531 | 20230603 | 1334 | 1546 | EDT
COMPASS TEMPEST | Freshwater | TMP_FW_PW_C3_15cm_FE_20230603 | 6 | FW_C3_FE_20230603 | UDEL | Fe | 20230531 | 20230603 | 1334 | 1546 | EDT
COMPASS TEMPEST | Freshwater | TMP_FW_PW_C3_15cm_NUTR_20230603 | 8.5 | FW_C3_NUTR_20230603 | SERC | NUTR | 20230531 | 20230603 | 1334 | 1546 | EDT
COMPASS TEMPEST | Freshwater | TMP_FW_PW_D5_15cm_SO4_20230603 | 2 | FW_D5_SO4_20230603 | SERC | SO4/Cl/H2S | 20230531 | 20230603 | 1326 | 1552 | EDT
COMPASS TEMPEST | Freshwater | TMP_FW_PW_D5_15cm_FE_20230603 | 6 | FW_D5_FE_20230603 | UDEL | Fe | 20230531 | 20230603 | 1326 | 1552 | EDT
COMPASS TEMPEST | Freshwater | TMP_FW_PW_D5_15cm_DOC_20230603 | 19 | FW_D5_DOC_20230603 | SEQUIM | DOC | 20230531 | 20230603 | 1326 | 1552 | EDT
COMPASS TEMPEST | Freshwater | TMP_FW_PW_D5_15cm_NUTR_20230603 | 8 | FW_D5_NUTR_20230603 | SERC | NUTR | 20230531 | 20230603 | 1326 | 1552 | EDT
COMPASS TEMPEST | Freshwater | TMP_FW_PW_I5_15cm_SO4_20230603 | 2 | FW_I5_SO4_20230603 | SERC | SO4/Cl/H2S | 20230531 | 20230603 | 1305 | 1609 | EDT
COMPASS TEMPEST | Freshwater | TMP_FW_PW_I5_15cm_FE_20230603 | 6 | FW_I5_FE_20230603 | UDEL | Fe | 20230531 | 20230603 | 1305 | 1609 | EDT
COMPASS TEMPEST | Freshwater | TMP_FW_PW_I5_15cm_DOC_20230603 | 20 | FW_I5_DOC_20230603 | SEQUIM | DOC | 20230531 | 20230603 | 1305 | 1609 | EDT
COMPASS TEMPEST | Freshwater | TMP_FW_PW_I5_15cm_NUTR_20230603 | 8.5 | FW_I5_NUTR_20230603 | SERC | NUTR | 20230531 | 20230603 | 1305 | 1609 | EDT
COMPASS TEMPEST | Saltwater | TMP_SW_PW_C3_15cm_SO4_20230603 | 2 | SW_C3_SO4_20230603 | SERC | SO4/Cl/H2S | 20230531 | 20230603 | 1401 | 1453 | EDT
COMPASS TEMPEST | Saltwater | TMP_SW_PW_C3_15cm_FE_20230603 | 6 | SW_C3_FE_20230603 | UDEL | Fe | 20230531 | 20230603 | 1401 | 1453 | EDT
COMPASS TEMPEST | Saltwater | TMP_SW_PW_C3_15cm_NUTR_20230603 | 6 | SW_C3_NUTR_20230603 | SERC | NUTR | 20230531 | 20230603 | 1401 | 1453 | EDT
COMPASS TEMPEST | Saltwater | TMP_SW_PW_H3_15cm_SO4_20230603 | 2 | SW_H3_SO4_20230603 | SERC | SO4/Cl/H2S | 20230531 | 20230603 | 1507 | 1528 | EDT
COMPASS TEMPEST | Saltwater | TMP_SW_PW_H3_15cm_FE_20230603 | 5 | SW_H3_FE_20230603 | UDEL | Fe | 20230531 | 20230603 | 1507 | 1528 | EDT
COMPASS TEMPEST | Saltwater | TMP_SW_PW_H3_15cm_NUTR_20230603 | 6 | SW_H3_NUTR_20230603 | SERC | NUTR | 20230531 | 20230603 | 1507 | 1528 | EDT
COMPASS TEMPEST | Saltwater | TMP_SW_PW_B4_15cm_SO4_20230603 | 2 | SW_B4_SO4_20230603 | SERC | SO4/Cl/H2S | 20230531 | 20230603 | 1405 | 1506 | EDT
COMPASS TEMPEST | Saltwater | TMP_SW_PW_B4_15cm_FE_20230603 | 5 | SW_B4_FE_20230603 | UDEL | Fe | 20230531 | 20230603 | 1405 | 1506 | EDT
COMPASS TEMPEST | Saltwater | TMP_SW_PW_B4_15cm_DOC_20230603 | 16 | SW_B4_DOC_20230603 | SEQUIM | DOC | 20230531 | 20230603 | 1405 | 1506 | EDT
COMPASS TEMPEST | Saltwater | TMP_SW_PW_B4_15cm_NUTR_20230603 | 6 | SW_B4_NUTR_20230603 | SERC | NUTR | 20230531 | 20230603 | 1405 | 1506 | EDT
COMPASS TEMPEST | Control | TMP_C_PW_C6_15cm_DOC_20230515 | 10 | C_C6_DOC_20230515 | SEQUIM | DOC | 20230512 | 20230515 | 1126 | 1502 | EDT
COMPASS TEMPEST | Control | TMP_C_PW_C6_15cm_ISO_20230515 | 1.5 | C_C6_ISO_20230515 | SEQUIM | Isotopes | 20230512 | 20230515 | 1126 | 1502 | EDT
COMPASS TEMPEST | Control | TMP_C_PW_C6_15cm_SO4_20230515 | 5 | C_C6_SO4_20230515 | SERC | SO4/Cl/H2S | 20230512 | 20230515 | 1126 | 1502 | EDT
COMPASS TEMPEST | Control | TMP_C_PW_C6_15cm_FE_20230515 | 6 | C_C6_FE_20230515 | UDEL | Fe | 20230512 | 20230515 | 1126 | 1502 | EDT
COMPASS TEMPEST | Control | TMP_C_PW_C6_15cm_NUTR_20230515 | 8 | C_C6_NUTR_20230515 | SERC | NUTR | 20230512 | 20230515 | 1126 | 1502 | EDT
COMPASS TEMPEST | Control | TMP_C_PW_H3_15cm_ISO_20230515 | 1.5 | C_H3_ISO_20230515 | SEQUIM | Isotopes | 20230512 | 20230515 | 1141 | 1215 | EDT
COMPASS TEMPEST | Control | TMP_C_PW_H3_15cm_SO4_20230515 | 5 | C_H3_SO4_20230515 | SERC | SO4/Cl/H2S | 20230512 | 20230515 | 1141 | 1215 | EDT
COMPASS TEMPEST | Control | TMP_C_PW_H3_15cm_SO4_20230518 | 5 | C_H3_SO4_20230518 | SERC | SO4/Cl/H2S | 20230515 | 20230518 | 1215 | 1031 | EDT | This may not exist?? I think I forgot we got it on 5/15 and hand wrote it on the data sheet for 5/18 making it look like we got a sample
COMPASS TEMPEST | Control | TMP_C_PW_H6_15cm_DOC_20230515 | 10 | C_H6_DOC_20230515 | SEQUIM | DOC | 20230512 | 20230515 | 1136 | 1232 | EDT
COMPASS TEMPEST | Control | TMP_C_PW_H6_15cm_DOC/CDOM_20230515 | 20 | C_H6_DOC/CDOM_20230515 | SEQUIM | DOC/CDOM | 20230512 | 20230515 | 1136 | 1232 | EDT
COMPASS TEMPEST | Control | TMP_C_PW_H6_15cm_ISO_20230515 | 1.5 | C_H6_ISO_20230515 | SEQUIM | Isotopes | 20230512 | 20230515 | 1136 | 1232 | EDT
COMPASS TEMPEST | Control | TMP_C_PW_H6_15cm_SO4_20230515 | 5 | C_H6_SO4_20230515 | SERC | SO4/Cl/H2S | 20230512 | 20230515 | 1136 | 1232 | EDT
COMPASS TEMPEST | Control | TMP_C_PW_H6_15cm_FE_20230515 | 6 | C_H6_FE_20230515 | UDEL | Fe | 20230512 | 20230515 | 1136 | 1232 | EDT
COMPASS TEMPEST | Control | TMP_C_PW_H6_15cm_NUTR_20230515 | 8 | C_H6_NUTR_20230515 | SERC | NUTR | 20230512 | 20230515 | 1136 | 1232 | EDT
COMPASS TEMPEST | Control | TMP_C_PW_E3_15cm_DOC_20230515 | 9 | C_E3_DOC_20230515 | SEQUIM | DOC | 20230512 | 20230515 | 1401 | 1446 | EDT
COMPASS TEMPEST | Control | TMP_C_PW_E3_15cm_ISO_20230515 | 1.5 | C_E3_ISO_20230515 | SEQUIM | Isotopes | 20230512 | 20230515 | 1401 | 1446 | EDT
COMPASS TEMPEST | Control | TMP_C_PW_F6_15cm_DOC_20230515 | 10 | C_F6_DOC_20230515 | SEQUIM | DOC | 20230512 | 20230515 | 1136 | 1250 | EDT
COMPASS TEMPEST | Control | TMP_C_PW_F6_15cm_CDOM_20230515 | 9 | C_F6_CDOM_20230515 | SEQUIM | CDOM | 20230512 | 20230515 | 1136 | 1250 | EDT
COMPASS TEMPEST | Control | TMP_C_PW_F6_15cm_ISO _20230515 | 1.5 | C_F6_ISO_20230515 | SEQUIM | Isotopes | 20230512 | 20230515 | 1136 | 1250 | EDT
COMPASS TEMPEST | Control | TMP_C_PW_F6_15cm_SO4_20230515 | 5 | C_F6_SO4_20230515 | SERC | SO4/Cl/H2S | 20230512 | 20230515 | 1136 | 1250 | EDT
COMPASS TEMPEST | Control | TMP_C_PW_F6_15cm_FE_20230515 | 5 | C_F6_FE_20230515 | UDEL | Fe | 20230512 | 20230515 | 1136 | 1250 | EDT
COMPASS TEMPEST | Control | TMP_C_PW_F6_15cm_NUTR_20230515 | 8 | C_F6_NUTR_20230515 | SERC | NUTR | 20230512 | 20230515 | 1136 | 1250 | EDT
COMPASS TEMPEST | Control | TMP_C_PW_I5_15cm_DOC_20230515 | 10 | C_I5_DOC_20230515 | SEQUIM | DOC | 20230512 | 20230515 | 1139 | 1225 | EDT
COMPASS TEMPEST | Control | TMP_C_PW_I5_15cm_ISO _20230515 | 1.5 | C_I5_ISO_20230515 | SEQUIM | Isotopes | 20230512 | 20230515 | 1139 | 1225 | EDT
COMPASS TEMPEST | Control | TMP_C_PW_I5_15cm_SO4_20230518 | 5 | C_I5_SO4_20230518 | SERC | SO4/Cl/H2S | 20230515 | 20230518 | 1225 | 1043 | EDT
COMPASS TEMPEST | Control | TMP_C_PW_I5_15cm_FE_20230518 | 6 | C_I5_FE_20230518 | UDEL | Fe | 20230515 | 20230518 | 1225 | 1043 | EDT
COMPASS TEMPEST | Freshwater | TMP_FW_PW_C3_15cm_DOC_20230515 | 10 | FW_C3_DOC_20230515 | SEQUIM | DOC | 20230512 | 20230515 | 1321 | 1655 | EDT
COMPASS TEMPEST | Freshwater | TMP_FW_PW_C3_15cm_CDOM_20230515 | 9 | FW_C3_CDOM_20230515 | SEQUIM | CDOM | 20230512 | 20230515 | 1321 | 1655 | EDT
COMPASS TEMPEST | Freshwater | TMP_FW_PW_C3_15cm_ISO_20230515 | 1.5 | FW_C3_ISO_20230515 | SEQUIM | Isotopes | 20230512 | 20230515 | 1321 | 1655 | EDT
COMPASS TEMPEST | Freshwater | TMP_FW_PW_C3_15cm_SO4_20230515 | 5 | FW_C3_SO4_20230515 | SERC | SO4/Cl/H2S | 20230512 | 20230515 | 1321 | 1655 | EDT
COMPASS TEMPEST | Freshwater | TMP_FW_PW_C3_15cm_FE_20230515 | 6 | FW_C3_FE_20230515 | UDEL | Fe | 20230512 | 20230515 | 1321 | 1655 | EDT
COMPASS TEMPEST | Freshwater | TMP_FW_PW_C3_15cm_NUTR_20230515 | 8 | FW_C3_NUTR_20230515 | SERC | NUTR | 20230512 | 20230515 | 1321 | 1655 | EDT
COMPASS TEMPEST | Freshwater | TMP_FW_PW_C6_15cm_DOC_20230515 | 10 | FW_C6_DOC_20230515 | SEQUIM | DOC | 20230512 | 20230515 | 1326 | 1628 | EDT
COMPASS TEMPEST | Freshwater | TMP_FW_PW_C6_15cm_ISO_20230515 | 1.5 | FW_C6_ISO_20230515 | SEQUIM | Isotopes | 20230512 | 20230515 | 1326 | 1628 | EDT
COMPASS TEMPEST | Freshwater | TMP_FW_PW_C6_15cm_SO4_20230515 | 5 | FW_C6_SO4_20230515 | SERC | SO4/Cl/H2S | 20230512 | 20230515 | 1326 | 1628 | EDT
COMPASS TEMPEST | Freshwater | TMP_FW_PW_C6_15cm_FE_20230515 | 6 | FW_C6_FE_20230515 | UDEL | Fe | 20230512 | 20230515 | 1326 | 1628 | EDT
COMPASS TEMPEST | Freshwater | TMP_FW_PW_C6_15cm_NUTR_20230515 | 8 | FW_C6_NUTR_20230515 | SERC | NUTR | 20230512 | 20230515 | 1326 | 1628 | EDT
COMPASS TEMPEST | Freshwater | TMP_FW_PW_H3_15cm_DOC_20230515 | 10 | FW_H3_DOC_20230515 | SEQUIM | DOC | 20230512 | 20230515 | 1038 | 1715 | EDT
COMPASS TEMPEST | Freshwater | TMP_FW_PW_H3_15cm_DOC/CDOM_20230518 | 19 | FW_H3_DOC/CDOM_20230518 | SEQUIM | DOC/CDOM | 20230515 | 20230518 | 1715 | 1203 | EDT
COMPASS TEMPEST | Freshwater | TMP_FW_PW_H3_15cm_ISO_20230515 | 1.5 | FW_H3_ISO_20230515 | SEQUIM | Isotopes | 20230512 | 20230515 | 1038 | 1715 | EDT
COMPASS TEMPEST | Freshwater | TMP_FW_PW_H3_15cm_SO4_20230515 | 5 | FW_H3_SO4_20230515 | SERC | SO4/Cl/H2S | 20230512 | 20230515 | 1038 | 1715 | EDT
COMPASS TEMPEST | Freshwater | TMP_FW_PW_H3_15cm_FE_20230515 | 6 | FW_H3_FE_20230515 | UDEL | Fe | 20230512 | 20230515 | 1038 | 1715 | EDT
COMPASS TEMPEST | Freshwater | TMP_FW_PW_H3_15cm_NUTR_20230518 | 8 | FW_H3_NUTR_20230518 | SERC | NUTR | 20230515 | 20230518 | 1715 | 1203 | EDT
COMPASS TEMPEST | Freshwater | TMP_FW_PW_H6_15cm_DOC_20230515 | 10 | FW_H6_DOC_20230515 | SEQUIM | DOC | 20230512 | 20230515 | 1040 | 1734 | EDT
COMPASS TEMPEST | Freshwater | TMP_FW_PW_H6_15cm_CDOM_20230515 | 9 | FW_H6_CDOM_20230515 | SEQUIM | CDOM | 20230512 | 20230515 | 1040 | 1734 | EDT
COMPASS TEMPEST | Freshwater | TMP_FW_PW_H6_15cm_ISO_20230515 | 1.5 | FW_H6_ISO_20230515 | SEQUIM | Isotopes | 20230512 | 20230515 | 1040 | 1734 | EDT
COMPASS TEMPEST | Freshwater | TMP_FW_PW_H6_15cm_SO4_20230515 | 5 | FW_H6_SO4_20230515 | SERC | SO4/Cl/H2S | 20230512 | 20230515 | 1040 | 1734 | EDT
COMPASS TEMPEST | Freshwater | TMP_FW_PW_H6_15cm_FE_20230515 | 6 | FW_H6_FE_20230515 | UDEL | Fe | 20230512 | 20230515 | 1040 | 1734 | EDT
COMPASS TEMPEST | Freshwater | TMP_FW_PW_H6_15cm_NUTR_20230515 | 8 | FW_H6_NUTR_20230515 | SERC | NUTR | 20230512 | 20230515 | 1040 | 1734 | EDT
COMPASS TEMPEST | Freshwater | TMP_FW_PW_B4_15cm_DOC_20230515 | 10 | FW_B4_DOC_20230515 | SEQUIM | DOC | 20230512 | 20230515 | 1324 | 1645 | EDT
COMPASS TEMPEST | Freshwater | TMP_FW_PW_B4_15cm_ISO_20230515 | 1.5 | FW_B4_ISO_20230515 | SEQUIM | Isotopes | 20230512 | 20230515 | 1324 | 1645 | EDT
COMPASS TEMPEST | Freshwater | TMP_FW_PW_B4_15cm_SO4_20230515 | 5 | FW_B4_SO4_20230515 | SERC | SO4/Cl/H2S | 20230512 | 20230515 | 1324 | 1645 | EDT
COMPASS TEMPEST | Freshwater | TMP_FW_PW_B4_15cm_FE_20230515 | 6 | FW_B4_FE_20230515 | UDEL | Fe | 20230512 | 20230515 | 1324 | 1645 | EDT
COMPASS TEMPEST | Freshwater | TMP_FW_PW_B4_15cm_NUTR_20230515 | 8 | FW_B4_NUTR_20230515 | SERC | NUTR | 20230512 | 20230515 | 1324 | 1645 | EDT
COMPASS TEMPEST | Freshwater | TMP_FW_PW_D5_15cm_DOC_20230515 | 10 | FW_D5_DOC_20230515 | SEQUIM | DOC | 20230512 | 20230515 | 1050 | 1637 | EDT
COMPASS TEMPEST | Freshwater | TMP_FW_PW_D5_15cm_DOC/CDOM_20230515 | 19 | FW_D5_DOC/CDOM_20230515 | SEQUIM | DOC/CDOM | 20230512 | 20230515 | 1050 | 1637 | EDT
COMPASS TEMPEST | Freshwater | TMP_FW_PW_D5_15cm_ISO_20230515 | 1.5 | FW_D5_ISO_20230515 | SEQUIM | Isotopes | 20230512 | 20230515 | 1050 | 1637 | EDT
COMPASS TEMPEST | Freshwater | TMP_FW_PW_D5_15cm_SO4_20230515 | 5 | FW_D5_SO4_20230515 | SERC | SO4/Cl/H2S | 20230512 | 20230515 | 1050 | 1637 | EDT
COMPASS TEMPEST | Freshwater | TMP_FW_PW_D5_15cm_FE_20230515 | 6 | FW_D5_FE_20230515 | UDEL | Fe | 20230512 | 20230515 | 1050 | 1637 | EDT
COMPASS TEMPEST | Freshwater | TMP_FW_PW_D5_15cm_NUTR_20230515 | 8 | FW_D5_NUTR_20230515 | SERC | NUTR | 20230512 | 20230515 | 1050 | 1637 | EDT
COMPASS TEMPEST | Freshwater | TMP_FW_PW_E3_15cm_DOC_20230515 | 10 | FW_E3_DOC_20230515 | SEQUIM | DOC | 20230512 | 20230515 | 1734 | 1317 | EDT
COMPASS TEMPEST | Freshwater | TMP_FW_PW_E3_15cm_CDOM_20230518 | 9 | FW_E3_CDOM_20230518 | SEQUIM | CDOM | 20230515 | 20230518 | 1317 | 1157 | EDT
COMPASS TEMPEST | Freshwater | TMP_FW_PW_E3_15cm_ISO_20230515 | 1.5 | FW_E3_ISO_20230515 | SEQUIM | Isotopes | 20230512 | 20230515 | 1734 | 1317 | EDT
COMPASS TEMPEST | Freshwater | TMP_FW_PW_E3_15cm_SO4_20230515 | 5 | FW_E3_SO4_20230515 | SERC | SO4/Cl/H2S | 20230512 | 20230515 | 1734 | 1317 | EDT
COMPASS TEMPEST | Freshwater | TMP_FW_PW_E3_15cm_FE_20230515 | 6 | FW_E3_FE_20230515 | UDEL | Fe | 20230512 | 20230515 | 1734 | 1317 | EDT
COMPASS TEMPEST | Freshwater | TMP_FW_PW_E3_15cm_NUTR_20230515 | 8 | FW_E3_NUTR_20230515 | SERC | NUTR | 20230512 | 20230515 | 1734 | 1317 | EDT
COMPASS TEMPEST | Freshwater | TMP_FW_PW_F6_15cm_DOC_20230515 | 10 | FW_F6_DOC_20230515 | SEQUIM | DOC | 20230512 | 20230515 | 1314 | 1746 | EDT
COMPASS TEMPEST | Freshwater | TMP_FW_PW_F6_15cm_DOC/CDOM_20230515 | 19 | FW_F6_DOC/CDOM_20230515 | SEQUIM | DOC/CDOM | 20230512 | 20230515 | 1314 | 1746 | EDT
COMPASS TEMPEST | Freshwater | TMP_FW_PW_F6_15cm_ISO_20230515 | 1.5 | FW_F6_ISO_20230515 | SEQUIM | Isotopes | 20230512 | 20230515 | 1314 | 1746 | EDT
COMPASS TEMPEST | Freshwater | TMP_FW_PW_F6_15cm_SO4_20230515 | 5 | FW_F6_SO4_20230515 | SERC | SO4/Cl/H2S | 20230512 | 20230515 | 1314 | 1746 | EDT
COMPASS TEMPEST | Freshwater | TMP_FW_PW_F6_15cm_FE_20230515 | 6 | FW_F6_FE_20230515 | UDEL | Fe | 20230512 | 20230515 | 1314 | 1746 | EDT
COMPASS TEMPEST | Freshwater | TMP_FW_PW_F6_15cm_NUTR_20230515 | 8 | FW_F6_NUTR_20230515 | SERC | NUTR | 20230512 | 20230515 | 1314 | 1746 | EDT
COMPASS TEMPEST | Freshwater | TMP_FW_PW_I5_15cm_DOC_20230515 | 10 | FW_I5_DOC_20230515 | SEQUIM | DOC | 20230512 | 20230515 | 1036 | 1726 | EDT
COMPASS TEMPEST | Freshwater | TMP_FW_PW_I5_15cm_DOC/CDOM_20230515 | 19 | FW_I5_DOC/CDOM_20230515 | SEQUIM | DOC/CDOM | 20230512 | 20230515 | 1036 | 1726 | EDT
COMPASS TEMPEST | Freshwater | TMP_FW_PW_I5_15cm_ISO_20230515 | 1.5 | FW_I5_ISO_20230515 | SEQUIM | Isotopes | 20230512 | 20230515 | 1036 | 1726 | EDT
COMPASS TEMPEST | Freshwater | TMP_FW_PW_I5_15cm_SO4_20230515 | 5 | FW_I5_SO4_20230515 | SERC | SO4/Cl/H2S | 20230512 | 20230515 | 1036 | 1726 | EDT
COMPASS TEMPEST | Freshwater | TMP_FW_PW_I5_15cm_FE_20230515 | 6 | FW_I5_FE_20230515 | UDEL | Fe | 20230512 | 20230515 | 1036 | 1726 | EDT
COMPASS TEMPEST | Freshwater | TMP_FW_PW_I5_15cm_NUTR_20230515 | 8 | FW_I5_NUTR_20230515 | SERC | NUTR | 20230512 | 20230515 | 1036 | 1726 | EDT
COMPASS TEMPEST | Saltwater | TMP_SW_PW_C3_15cm_DOC_20230515 | 10 | SW_C3_DOC_20230515 | SEQUIM | DOC | 20230512 | 20230515 | 1102 | 1537 | EDT
COMPASS TEMPEST | Saltwater | TMP_SW_PW_C3_15cm_ISO_20230515 | 1.5 | SW_C3_ISO_20230515 | SEQUIM | Isotopes | 20230512 | 20230515 | 1102 | 1537 | EDT
COMPASS TEMPEST | Saltwater | TMP_SW_PW_C3_15cm_SO4_20230515 | 5 | SW_C3_SO4_20230515 | SERC | SO4/Cl/H2S | 20230512 | 20230515 | 1102 | 1537 | EDT
COMPASS TEMPEST | Saltwater | TMP_SW_PW_C3_15cm_FE_20230515 | 6 | SW_C3_FE_20230515 | UDEL | Fe | 20230512 | 20230515 | 1102 | 1537 | EDT
COMPASS TEMPEST | Saltwater | TMP_SW_PW_C6_15cm_ISO_20230515 | 1.5 | SW_C6_ISO_20230515 | SEQUIM | Isotopes | 20230512 | 20230515 | 1055 | 1525 | EDT
COMPASS TEMPEST | Saltwater | TMP_SW_PW_C6_15cm_SO4_20230515 | 5 | SW_C6_SO4_20230515 | SERC | SO4/Cl/H2S | 20230512 | 20230515 | 1055 | 1525 | EDT
COMPASS TEMPEST | Saltwater | TMP_SW_PW_H3_15cm_DOC_20230515 | 9.5 | SW_H3_DOC_20230515 | SEQUIM | DOC | 20230512 | 20230515 | 1347 | 1605 | EDT
COMPASS TEMPEST | Saltwater | TMP_SW_PW_H3_15cm_ISO_20230515 | 1.5 | SW_H3_ISO_20230515 | SEQUIM | Isotopes | 20230512 | 20230515 | 1347 | 1605 | EDT
COMPASS TEMPEST | Saltwater | TMP_SW_PW_H6_15cm_DOC_20230515 | 10 | SW_H6_DOC_20230515 | SEQUIM | DOC | 20230512 | 20230515 | 1336 | 1615 | EDT
COMPASS TEMPEST | Saltwater | TMP_SW_PW_H6_15cm_CDOM_20230515 | 9 | SW_H6_CDOM_20230515 | SEQUIM | CDOM | 20230512 | 20230515 | 1336 | 1615 | EDT
COMPASS TEMPEST | Saltwater | TMP_SW_PW_H6_15cm_ISO_20230515 | 1.5 | SW_H6_ISO_20230515 | SEQUIM | Isotopes | 20230512 | 20230515 | 1336 | 1615 | EDT
COMPASS TEMPEST | Saltwater | TMP_SW_PW_H6_15cm_SO4_20230515 | 5 | SW_H6_SO4_20230515 | SERC | SO4/Cl/H2S | 20230512 | 20230515 | 1336 | 1615 | EDT
COMPASS TEMPEST | Saltwater | TMP_SW_PW_H6_15cm_FE_20230515 | 6 | SW_H6_FE_20230515 | UDEL | Fe | 20230512 | 20230515 | 1336 | 1615 | EDT
COMPASS TEMPEST | Saltwater | TMP_SW_PW_H6_15cm_NUTR_20230515 | 8 | SW_H6_NUTR_20230515 | SERC | NUTR | 20230512 | 20230515 | 1336 | 1615 | EDT
COMPASS TEMPEST | Saltwater | TMP_SW_PW_B4_15cm_DOC_20230515 | 10 | SW_B4_DOC_20230515 | SEQUIM | DOC | 20230512 | 20230515 | 1059 | 1511 | EDT
COMPASS TEMPEST | Saltwater | TMP_SW_PW_B4_15cm_DOC/CDOM_20230518 | 19 | SW_B4_DOC/CDOM_20230518 | SEQUIM | DOC/CDOM | 20230515 | 20230518 | 1511 | 1116 | EDT
COMPASS TEMPEST | Saltwater | TMP_SW_PW_B4_15cm_ISO_20230515 | 1.5 | SW_B4_ISO_20230515 | SEQUIM | Isotopes | 20230512 | 20230515 | 1059 | 1511 | EDT
COMPASS TEMPEST | Saltwater | TMP_SW_PW_B4_15cm_SO4_20230515 | 5 | SW_B4_SO4_20230515 | SERC | SO4/Cl/H2S | 20230512 | 20230515 | 1059 | 1511 | EDT
COMPASS TEMPEST | Saltwater | TMP_SW_PW_B4_15cm_FE_20230515 | 6 | SW_B4_FE_20230515 | UDEL | Fe | 20230512 | 20230515 | 1059 | 1511 | EDT
COMPASS TEMPEST | Saltwater | TMP_SW_PW_B4_15cm_NUTR_20230515 | 8 | SW_B4_NUTR_20230515 | SERC | NUTR | 20230512 | 20230515 | 1059 | 1511 | EDT
COMPASS TEMPEST | Saltwater | TMP_SW_PW_D5_15cm_ISO_20230515 | 1.5 | SW_D5_ISO_20230515 | SEQUIM | Isotopes | 20230512 | 20230515 | 1104 | 1533 | EDT
COMPASS TEMPEST | Saltwater | TMP_SW_PW_D5_15cm_SO4_20230518 | 5 | SW_D5_SO4_20230518 | SERC | SO4/Cl/H2S | 20230515 | 20230518 | 1533 | 1125 | EDT
COMPASS TEMPEST | Saltwater | TMP_SW_PW_E3_15cm_ISO_20230515 | 1.5 | SW_E3_ISO_20230515 | SEQUIM | Isotopes | 20230512 | 20230515 | 1115 | 1548 | EDT
COMPASS TEMPEST | Saltwater | TMP_SW_PW_E3_15cm_SO4_20230515 | 5 | SW_E3_SO4_20230515 | SERC | SO4/Cl/H2S | 20230512 | 20230515 | 1115 | 1548 | EDT
COMPASS TEMPEST | Saltwater | TMP_SW_PW_F6_15cm_DOC_20230515 | 10 | SW_F6_DOC_20230515 | SEQUIM | DOC | 20230512 | 20230515 | 1106 | 1559 | EDT
COMPASS TEMPEST | Saltwater | TMP_SW_PW_F6_15cm_CDOM_20230518 | 9 | SW_F6_CDOM_20230518 | SEQUIM | CDOM | 20230515 | 20230518 | 1559 | 1142 | EDT
COMPASS TEMPEST | Saltwater | TMP_SW_PW_F6_15cm_ISO_20230515 | 1.5 | SW_F6_ISO_20230515 | SEQUIM | Isotopes | 20230512 | 20230515 | 1106 | 1559 | EDT
COMPASS TEMPEST | Saltwater | TMP_SW_PW_F6_15cm_SO4_20230515 | 5 | SW_F6_SO4_20230515 | SERC | SO4/Cl/H2S | 20230512 | 20230515 | 1106 | 1559 | EDT
COMPASS TEMPEST | Saltwater | TMP_SW_PW_F6_15cm_FE_20230515 | 6 | SW_F6_FE_20230515 | UDEL | Fe | 20230512 | 20230515 | 1106 | 1559 | EDT
COMPASS TEMPEST | Saltwater | TMP_SW_PW_F6_15cm_NUTR_20230515 | 8 | SW_F6_NUTR_20230515 | SERC | NUTR | 20230512 | 20230515 | 1106 | 1559 | EDT
COMPASS TEMPEST | Control | TMP_C_PW_C6_15cm_DOC_20230417 | 10 | C_C6_DOC_20230417 | SEQUIM | DOC | 20230414 | 20230417 | 932 | 925 | EDT
COMPASS TEMPEST | Control | TMP_C_PW_C6_15cm_ISO_20230417 | 1.5 | C_C6_ISO_20230417 | SEQUIM | Isotopes | 20230414 | 20230417 | 932 | 925 | EDT
COMPASS TEMPEST | Control | TMP_C_PW_H3_15cm_DOC _20230417 | 10 | C_H3_DOC_20230417 | SEQUIM | DOC | 20230414 | 20230417 | 903 | 850 | EDT
COMPASS TEMPEST | Control | TMP_C_PW_H3_15cm_ISO _20230417 | 1.5 | C_H3_ISO_20230417 | SEQUIM | Isotopes | 20230414 | 20230417 | 903 | 850 | EDT
COMPASS TEMPEST | Control | TMP_C_PW_H6_15cm_DOC _20230417 | 10 | C_H6_DOC_20230417 | SEQUIM | DOC | 20230414 | 20230417 | 912 | 902 | EDT
COMPASS TEMPEST | Control | TMP_C_PW_H6_15cm_ISO _20230417 | 1.5 | C_H6_ISO_20230417 | SEQUIM | Isotopes | 20230414 | 20230417 | 912 | 902 | EDT
COMPASS TEMPEST | Control | TMP_C_PW_F6_15cm_ISO _20230417 | 1.5 | C_F6_ISO_20230417 | SEQUIM | Isotopes | 20230414 | 20230417 | 918 | 909 | EDT
COMPASS TEMPEST | Control | TMP_C_PW_I5_15cm_DOC _20230417 | 10.5 | C_I5_DOC_20230417 | SEQUIM | DOC | 20230414 | 20230417 | 931 | 855 | EDT
COMPASS TEMPEST | Control | TMP_C_PW_I5_15cm_ISO _20230417 | 1.5 | C_I5_ISO_20230417 | SEQUIM | Isotopes | 20230414 | 20230417 | 931 | 855 | EDT
COMPASS TEMPEST | Freshwater | TMP_FW_PW_C3_15cm_DOC_20230417 | 10 | FW_C3_DOC_20230417 | SEQUIM | DOC | 20230414 | 20230417 | 1017 | 1055 | EDT
COMPASS TEMPEST | Freshwater | TMP_FW_PW_C3_15cm_ISO_20230417 | 1.5 | FW_C3_ISO_20230417 | SEQUIM | Isotopes | 20230414 | 20230417 | 1017 | 1055 | EDT
COMPASS TEMPEST | Freshwater | TMP_FW_PW_C6_15cm_DOC_20230417 | 9 | FW_C6_DOC_20230417 | SEQUIM | DOC | 20230414 | 20230417 | 1145 | 1044 | EDT
COMPASS TEMPEST | Freshwater | TMP_FW_PW_C6_15cm_ISO_20230417 | 1.5 | FW_C6_ISO_20230417 | SEQUIM | Isotopes | 20230414 | 20230417 | 1145 | 1044 | EDT
COMPASS TEMPEST | Freshwater | TMP_FW_PW_H3_15cm_DOC_20230417 | 10 | FW_H3_DOC_20230417 | SEQUIM | DOC | 20230414 | 20230417 | 1010 | 1111 | EDT
COMPASS TEMPEST | Freshwater | TMP_FW_PW_H3_15cm_ISO_20230417 | 1.5 | FW_H3_ISO_20230417 | SEQUIM | Isotopes | 20230414 | 20230417 | 1010 | 1111 | EDT
COMPASS TEMPEST | Freshwater | TMP_FW_PW_H6_15cm_DOC_20230417 | 10 | FW_H6_DOC_20230417 | SEQUIM | DOC | 20230414 | 20230417 | 1019 | 1123 | EDT
COMPASS TEMPEST | Freshwater | TMP_FW_PW_H6_15cm_ISO_20230417 | 1.5 | FW_H6_ISO_20230417 | SEQUIM | Isotopes | 20230414 | 20230417 | 1019 | 1123 | EDT
COMPASS TEMPEST | Freshwater | TMP_FW_PW_B4_15cm_ISO_20230417 | 1.5 | FW_B4_ISO_20230417 | SEQUIM | Isotopes | 20230414 | 20230417 | 1027 | 1049 | EDT
COMPASS TEMPEST | Freshwater | TMP_FW_PW_D5_15cm_DOC_20230417 | 10 | FW_D5_DOC_20230417 | SEQUIM | DOC | 20230414 | 20230417 | 1013 | 1101 | EDT
COMPASS TEMPEST | Freshwater | TMP_FW_PW_D5_15cm_ISO_20230417 | 1.5 | FW_D5_ISO_20230417 | SEQUIM | Isotopes | 20230414 | 20230417 | 1013 | 1101 | EDT
COMPASS TEMPEST | Freshwater | TMP_FW_PW_I5_15cm_DOC_20230417 | 10 | FW_I5_DOC_20230417 | SEQUIM | DOC | 20230414 | 20230417 | 1017 | 1117 | EDT
COMPASS TEMPEST | Freshwater | TMP_FW_PW_I5_15cm_ISO_20230417 | 1.5 | FW_I5_ISO_20230417 | SEQUIM | Isotopes | 20230414 | 20230417 | 1017 | 1117 | EDT
COMPASS TEMPEST | Saltwater | TMP_SW_PW_C3_15cm_DOC_20230417 | 10 | SW_C3_DOC_20230417 | SEQUIM | DOC | 20230414 | 20230417 | 1129 | 938 | EDT
COMPASS TEMPEST | Saltwater | TMP_SW_PW_C3_15cm_ISO_20230417 | 1.5 | SW_C3_ISO_20230417 | SEQUIM | Isotopes | 20230414 | 20230417 | 1129 | 938 | EDT
COMPASS TEMPEST | Saltwater | TMP_SW_PW_C6_15cm_DOC_20230417 | 10 | SW_C6_DOC_20230417 | SEQUIM | DOC | 20230414 | 20230417 | 1136 | 954 | EDT
COMPASS TEMPEST | Saltwater | TMP_SW_PW_C6_15cm_ISO_20230417 | 1.5 | SW_C6_ISO_20230417 | SEQUIM | Isotopes | 20230414 | 20230417 | 1136 | 954 | EDT
COMPASS TEMPEST | Saltwater | TMP_SW_PW_F4_15cm_ISO_20230417 | 1.5 | SW_F4_ISO_20230417 | SEQUIM | Isotopes | 20230414 | 20230417 | 1137 | 1011 | EDT
COMPASS TEMPEST | Saltwater | TMP_SW_PW_H3_15cm_DOC_20230417 | 10 | SW_H3_DOC_20230417 | SEQUIM | DOC | 20230414 | 20230417 | 942 | 1022 | EDT
COMPASS TEMPEST | Saltwater | TMP_SW_PW_H3_15cm_ISO_20230417 | 1.5 | SW_H3_ISO_20230417 | SEQUIM | Isotopes | 20230414 | 20230417 | 942 | 1022 | EDT
COMPASS TEMPEST | Saltwater | TMP_SW_PW_B4_15cm_DOC_20230417 | 10 | SW_B4_DOC_20230417 | SEQUIM | DOC | 20230414 | 20230417 | 1001 | 949 | EDT
COMPASS TEMPEST | Saltwater | TMP_SW_PW_B4_15cm_ISO_20230417 | 1.5 | SW_B4_ISO_20230417 | SEQUIM | Isotopes | 20230414 | 20230417 | 1001 | 949 | EDT
COMPASS TEMPEST | Saltwater | TMP_SW_PW_D5_15cm_DOC_20230417 | 10 | SW_D5_DOC_20230417 | SEQUIM | Isotopes | 20230414 | 20230417 | 948 | 1001 | EDT
COMPASS TEMPEST | Saltwater | TMP_SW_PW_D5_15cm_ISO_20230417 | 1.5 | SW_D5_ISO_20230417 | SEQUIM | Isotopes | 20230414 | 20230417 | 948 | 1001 | EDT
COMPASS TEMPEST | Saltwater | TMP_SW_PW_E3_15cm_DOC_20230417 | 9.5 | SW_E3_DOC_20230417 | SEQUIM | Isotopes | 20230414 | 20230417 | 938 | 1016 | EDT
COMPASS TEMPEST | Saltwater | TMP_SW_PW_E3_15cm_ISO_20230417 | 1.5 | SW_E3_ISO_20230417 | SEQUIM | Isotopes | 20230414 | 20230417 | 938 | 1016 | EDT
COMPASS TEMPEST | Saltwater | TMP_SW_PW_F6_15cm_DOC_20230417 | 10 | SW_F6_DOC_20230417 | SEQUIM | Isotopes | 20230414 | 20230417 | 954 | 1006 | EDT
COMPASS TEMPEST | Saltwater | TMP_SW_PW_F6_15cm_ISO_20230417 | 1.5 | SW_F6_ISO_20230417 | SEQUIM | Isotopes | 20230414 | 20230417 | 954 | 1006 | EDT
COMPASS TEMPEST | Control | TMP_C_PW_C3_15cm_ISO_20230202 | 1.5 | C_C3_ISO_20230202 | SEQUIM | Isotopes | 20230130 | 20230202 | 1000 | 1117 | EST
COMPASS TEMPEST | Control | TMP_C_PW_C6_15cm_DOC_20230202 | 10 | C_C6_DOC_20230202 | SEQUIM |  | 20230130 | 20230202 | 1000 | 1117 | EST
COMPASS TEMPEST | Control | TMP_C_PW_C6_15cm_ISO_20230202 | 1.5 | C_C6_ISO_20230202 | SEQUIM | Isotopes | 20230130 | 20230202 | 1000 | 1117 | EST
COMPASS TEMPEST | Control | TMP_C_PW_F4_15cm_ISO_20230202 | 1.5 | C_F4_ISO_20230202 | SEQUIM | Isotopes | 20230130 | 20230202 | 1000 | 1117 | EST
COMPASS TEMPEST | Control | TMP_C_PW_H3_15cm_DOC _20230206 | 10 | C_H3_DOC_20230206 | SEQUIM |  | 20230202 | 20230206 | 1015 | 1035 | EST
COMPASS TEMPEST | Control | TMP_C_PW_H3_15cm_ISO _20230202 | 1.5 | C_H3_ISO_20230202 | SEQUIM | Isotopes | 20230130 | 20230202 | 1000 | 1117 | EST
COMPASS TEMPEST | Control | TMP_C_PW_H6_15cm_DOC _20230202 | 10 | C_H6_DOC_20230202 | SEQUIM |  | 20230130 | 20230202 | 1000 | 1117 | EST
COMPASS TEMPEST | Control | TMP_C_PW_H6_15cm_ISO _20230202 | 1.5 | C_H6_ISO_20230202 | SEQUIM | Isotopes | 20230130 | 20230202 | 1000 | 1117 | EST
COMPASS TEMPEST | Control | TMP_C_PW_B4_15cm_ISO_20230202 | 1.5 | C_B4_ISO_20230202 | SEQUIM | Isotopes | 20230130 | 20230202 | 1000 | 1117 | EST
COMPASS TEMPEST | Control | TMP_C_PW_D5_15cm_DOC_20230202 | 10 | C_D5_DOC_20230202 | SEQUIM |  | 20230130 | 20230202 | 1000 | 1117 | EST
COMPASS TEMPEST | Control | TMP_C_PW_D5_15cm_ISO_20230202 | 1.5 | C_D5_ISO_20230202 | SEQUIM | Isotopes | 20230130 | 20230202 | 1000 | 1117 | EST
COMPASS TEMPEST | Control | TMP_C_PW_E3_15cm_DOC_20230202 | 10 | C_E3_DOC_20230202 | SEQUIM |  | 20230130 | 20230202 | 1000 | 1117 | EST
COMPASS TEMPEST | Control | TMP_C_PW_E3_15cm_ISO_20230202 | 1.5 | C_E3_ISO_20230202 | SEQUIM | Isotopes | 20230130 | 20230202 | 1000 | 1117 | EST
COMPASS TEMPEST | Control | TMP_C_PW_F6_15cm_DOC _20230202 | 10 | C_F6_DOC_20230202 | SEQUIM |  | 20230130 | 20230202 | 1000 | 1117 | EST
COMPASS TEMPEST | Control | TMP_C_PW_F6_15cm_ISO _20230202 | 1.5 | C_F6_ISO_20230202 | SEQUIM | Isotopes | 20230130 | 20230202 | 1000 | 1117 | EST
COMPASS TEMPEST | Control | TMP_C_PW_I5_15cm_DOC _20230202 | 10 | C_I5_DOC_20230202 | SEQUIM |  | 20230130 | 20230202 | 1000 | 1117 | EST
COMPASS TEMPEST | Control | TMP_C_PW_I5_15cm_ISO _20230202 | 1.5 | C_I5_ISO_20230202 | SEQUIM | Isotopes | 20230130 | 20230202 | 1000 | 1117 | EST
COMPASS TEMPEST | Freshwater | TMP_FW_PW_C3_15cm_DOC_20230202 | 10 | FW_C3_DOC_20230202 | SEQUIM |  | 20230130 | 20230202 | 1430 | 1530 | EST
COMPASS TEMPEST | Freshwater | TMP_FW_PW_C3_15cm_ISO_20230202 | 1.5 | FW_C3_ISO_20230202 | SEQUIM | Isotopes | 20230130 | 20230202 | 1430 | 1530 | EST
COMPASS TEMPEST | Freshwater | TMP_FW_PW_C6_15cm_DOC_20230202 | 10 | FW_C6_DOC_20230202 | SEQUIM |  | 20230130 | 20230202 | 1430 | 1530 | EST
COMPASS TEMPEST | Freshwater | TMP_FW_PW_C6_15cm_ISO_20230202 | 1.5 | FW_C6_ISO_20230202 | SEQUIM | Isotopes | 20230130 | 20230202 | 1430 | 1530 | EST
COMPASS TEMPEST | Freshwater | TMP_FW_PW_F4_15cm_ISO_20230202 | 1.5 | FW_F4_ISO_20230202 | SEQUIM | Isotopes | 20230130 | 20230202 | 1430 | 1530 | EST
COMPASS TEMPEST | Freshwater | TMP_FW_PW_H3_15cm_DOC_20230202 | 10 | FW_H3_DOC_20230202 | SEQUIM |  | 20230130 | 20230202 | 1430 | 1530 | EST
COMPASS TEMPEST | Freshwater | TMP_FW_PW_H3_15cm_ISO_20230202 | 1.5 | FW_H3_ISO_20230202 | SEQUIM | Isotopes | 20230130 | 20230202 | 1430 | 1530 | EST
COMPASS TEMPEST | Freshwater | TMP_FW_PW_H6_15cm_DOC_20230202 | 10 | FW_H6_DOC_20230202 | SEQUIM |  | 20230130 | 20230202 | 1430 | 1530 | EST
COMPASS TEMPEST | Freshwater | TMP_FW_PW_H6_15cm_ISO_20230202 | 1.5 | FW_H6_ISO_20230202 | SEQUIM | Isotopes | 20230130 | 20230202 | 1430 | 1530 | EST
COMPASS TEMPEST | Freshwater | TMP_FW_PW_B4_15cm_DOC_20230202 | 10 | FW_B4_DOC_20230202 | SEQUIM |  | 20230130 | 20230202 | 1430 | 1530 | EST
COMPASS TEMPEST | Freshwater | TMP_FW_PW_B4_15cm_ISO_20230202 | 1.5 | FW_B4_ISO_20230202 | SEQUIM | Isotopes | 20230130 | 20230202 | 1430 | 1530 | EST
COMPASS TEMPEST | Freshwater | TMP_FW_PW_D5_15cm_DOC_20230202 | 10 | FW_D5_DOC_20230202 | SEQUIM |  | 20230130 | 20230202 | 1430 | 1530 | EST
COMPASS TEMPEST | Freshwater | TMP_FW_PW_D5_15cm_ISO_20230202 | 1.5 | FW_D5_ISO_20230202 | SEQUIM | Isotopes | 20230130 | 20230202 | 1430 | 1530 | EST
COMPASS TEMPEST | Freshwater | TMP_FW_PW_E3_15cm_DOC_20230206 | 10 | FW_E3_DOC_20230206 | SEQUIM |  | 20230202 | 20230206 | 1100 | 1108 | EST
COMPASS TEMPEST | Freshwater | TMP_FW_PW_E3_15cm_ISO_20230202 | 1.5 | FW_E3_ISO_20230202 | SEQUIM | Isotopes | 20230130 | 20230202 | 1430 | 1530 | EST
COMPASS TEMPEST | Freshwater | TMP_FW_PW_F6_15cm_DOC_20230202 | 8.5 | FW_F6_DOC_20230202 | SEQUIM |  | 20230130 | 20230202 | 1430 | 1530 | EST
COMPASS TEMPEST | Freshwater | TMP_FW_PW_F6_15cm_ISO_20230206 | 1.5 | FW_F6_ISO_20230206 | SEQUIM | Isotopes | 20230202 | 20230206 | 1100 | 1108 | EST
COMPASS TEMPEST | Freshwater | TMP_FW_PW_I5_15cm_DOC_20230202 | 10 | FW_I5_DOC_20230202 | SEQUIM |  | 20230130 | 20230202 | 1430 | 1530 | EST
COMPASS TEMPEST | Freshwater | TMP_FW_PW_I5_15cm_ISO_20230202 | 1.5 | FW_I5_ISO_20230202 | SEQUIM | Isotopes | 20230130 | 20230202 | 1430 | 1530 | EST
COMPASS TEMPEST | Saltwater | TMP_SW_PW_C3_15cm_DOC_20230202 | 10 | SW_C3_DOC_20230202 | SEQUIM |  | 20230130 | 20230202 | 1130 | 1230 | EST | yellow
COMPASS TEMPEST | Saltwater | TMP_SW_PW_C3_15cm_ISO_20230202 | 1.5 | SW_C3_ISO_20230202 | SEQUIM | Isotopes | 20230130 | 20230202 | 1130 | 1230 | EST | yellow
COMPASS TEMPEST | Saltwater | TMP_SW_PW_C6_15cm_DOC_20230202 | 10.5 | SW_C6_DOC_20230202 | SEQUIM |  | 20230130 | 20230202 | 1130 | 1230 | EST | yellow
COMPASS TEMPEST | Saltwater | TMP_SW_PW_C6_15cm_ISO_20230202 | 1.5 | SW_C6_ISO_20230202 | SEQUIM | Isotopes | 20230130 | 20230202 | 1130 | 1230 | EST | yellow
COMPASS TEMPEST | Saltwater | TMP_SW_PW_F4_15cm_DOC_20230202 | 8 | SW_F4_DOC_20230202 | SEQUIM |  | 20230130 | 20230202 | 1130 | 1230 | EST | slightly colored
COMPASS TEMPEST | Saltwater | TMP_SW_PW_H3_15cm_DOC_20230206 | 9 | SW_H3_DOC_20230206 | SEQUIM |  | 20230202 | 20230206 | 1040 | 1055 | EST | yellow
COMPASS TEMPEST | Saltwater | TMP_SW_PW_H3_15cm_ISO_20230206 | 1.5 | SW_H3_ISO_20230206 | SEQUIM | Isotopes | 20230202 | 20230206 | 1040 | 1055 | EST | yellow
COMPASS TEMPEST | Saltwater | TMP_SW_PW_H6_15cm_DOC_20230202 | 9 | SW_H6_DOC_20230202 | SEQUIM |  | 20230130 | 20230202 | 1130 | 1230 | EST | slightly colored
COMPASS TEMPEST | Saltwater | TMP_SW_PW_H6_15cm_ISO_20230202 | 1.5 | SW_H6_ISO_20230202 | SEQUIM | Isotopes | 20230130 | 20230202 | 1130 | 1230 | EST | slightly colored
COMPASS TEMPEST | Saltwater | TMP_SW_PW_B4_15cm_DOC_20230202 | 10 | SW_B4_DOC_20230202 | SEQUIM |  | 20230130 | 20230202 | 1130 | 1230 | EST | yellow
COMPASS TEMPEST | Saltwater | TMP_SW_PW_B4_15cm_ISO_20230202 | 1.5 | SW_B4_ISO_20230202 | SEQUIM | Isotopes | 20230130 | 20230202 | 1130 | 1230 | EST | yellow
COMPASS TEMPEST | Saltwater | TMP_SW_PW_D5_15cm_DOC_20230202 | 10 | SW_D5_DOC_20230202 | SEQUIM |  | 20230130 | 20230202 | 1130 | 1230 | EST | yellow
COMPASS TEMPEST | Saltwater | TMP_SW_PW_D5_15cm_ISO_20230202 | 1.5 | SW_D5_ISO_20230202 | SEQUIM | Isotopes | 20230130 | 20230202 | 1130 | 1230 | EST | yellow
COMPASS TEMPEST | Saltwater | TMP_SW_PW_E3_15cm_DOC_20230202 | 9.5 | SW_E3_DOC_20230202 | SEQUIM |  | 20230130 | 20230202 | 1130 | 1230 | EST | yellow
COMPASS TEMPEST | Saltwater | TMP_SW_PW_E3_15cm_ISO_20230202 | 1.5 | SW_E3_ISO_20230202 | SEQUIM | Isotopes | 20230130 | 20230202 | 1130 | 1230 | EST | yellow
COMPASS TEMPEST | Saltwater | TMP_SW_PW_F6_15cm_DOC_20230202 | 10 | SW_F6_DOC_20230202 | SEQUIM |  | 20230130 | 20230202 | 1130 | 1230 | EST | yellow
COMPASS TEMPEST | Saltwater | TMP_SW_PW_F6_15cm_ISO_20230202 | 1.5 | SW_F6_ISO_20230202 | SEQUIM | Isotopes | 20230130 | 20230202 | 1130 | 1230 | EST | yellow
COMPASS TEMPEST | Saltwater | TMP_SW_PW_I5_15cm_DOC_20230206 | 10 | SW_I5_DOC_20230206 | SEQUIM |  | 20230202 | 20230206 | 1040 | 1055 | EST | yellow
COMPASS TEMPEST | Saltwater | TMP_SW_PW_I5_15cm_ISO_20230202 | 1.5 | SW_I5_ISO_20230202 | SEQUIM | Isotopes | 20230130 | 20230202 | 1130 | 1230 | EST | slightly colored
COMPASS TEMPEST | Control | TMP_C_PW_C3_15cm_DOC_20221201 | 11 | C_C3_DOC_20221201 | SEQUIM |  | 20221128 | 20221201 | 1120 | 1206 | EST
COMPASS TEMPEST | Control | TMP_C_PW_C3_15cm_ISO_20221128 | 1.5 | C_C3_ISO_20221128 | SEQUIM |  | 20221125 | 20221128 | 1023 | 1242 | EST
COMPASS TEMPEST | Control | TMP_C_PW_C3_15cm_SAC_20221128 | 2 | C_C3_SAC_20221128 | SEQUIM |  | 20221125 | 20221128 | 1023 | 1242 | EST
COMPASS TEMPEST | Control | TMP_C_PW_C3_15cm_AMINO_20221128 | 2 | C_C3_AMINO_20221128 | SEQUIM |  | 20221125 | 20221128 | 1023 | 1242 | EST
COMPASS TEMPEST | Control | TMP_C_PW_C6_15cm_DOC_20221128 | 15 | C_C6_DOC_20221128 | SEQUIM |  | 20221125 | 20221128 | 1023 | 1242 | EST
COMPASS TEMPEST | Control | TMP_C_PW_C6_15cm_ISO_20221128 | 1.5 | C_C6_ISO_20221128 | SEQUIM | Isotopes | 20221125 | 20221128 | 1023 | 1242 | EST
COMPASS TEMPEST | Control | TMP_C_PW_C6_15cm_HR-MS_202211 | 37 | C_C6_ISO_202211 | SEQUIM |  | 20221125 | 20221201 |  |  | EST | 9mL on 11/28; 28mL on 12/1
COMPASS TEMPEST | Control | TMP_C_PW_C6_15cm_SAC_20221128 | 2 | C_C6_SAC_20221128 | SEQUIM |  | 20221125 | 20221128 | 1023 | 1242 | EST
COMPASS TEMPEST | Control | TMP_C_PW_C6_15cm_AMINO_20221128 | 2 | C_C6_AMINO_20221128 | SEQUIM |  | 20221125 | 20221128 | 1023 | 1242 | EST
COMPASS TEMPEST | Control | TMP_C_PW_F4_15cm_ISO_20221128 | 1.5 | C_F4_ISO_20221128 | SEQUIM |  | 20221125 | 20221128 | 1023 | 1242 | EST
COMPASS TEMPEST | Control | TMP_C_PW_F4_15cm_SAC_20221201 | 1.5 | C_F4_SAC_20221201 | SEQUIM |  | 20221128 | 20221201 | 1120 | 1206 | EST
COMPASS TEMPEST | Control | TMP_C_PW_H3_15cm_DOC _20221128 | 13 | C_H3_DOC_20221128 | SEQUIM |  | 20221125 | 20221128 | 1023 | 1242 | EST
COMPASS TEMPEST | Control | TMP_C_PW_H3_15cm_ISO _20221128 | 1.5 | C_H3_ISO_20221128 | SEQUIM | Isotopes | 20221125 | 20221128 | 1023 | 1242 | EST
COMPASS TEMPEST | Control | TMP_C_PW_H3_15cm_HR-MS_202211 | 40 | C_H3_HR-MS_202211 | SEQUIM |  | 20221125 | 20221201 |  |  | EST | 25mL on 11/28; 15mL on 12/1
COMPASS TEMPEST | Control | TMP_C_PW_H3_15cm_SAC_20221128 | 2 | C_H3_SAC_20221128 | SEQUIM |  | 20221125 | 20221128 | 1023 | 1242 | EST
COMPASS TEMPEST | Control | TMP_C_PW_H3_15cm_AMINO_20221128 | 2 | C_H3_AMINO_20221128 | SEQUIM |  | 20221125 | 20221128 | 1023 | 1242 | EST
COMPASS TEMPEST | Control | TMP_C_PW_H6_15cm_DOC _20221128 | 15 | C_H6_DOC_20221128 | SEQUIM |  | 20221125 | 20221128 | 1023 | 1242 | EST
COMPASS TEMPEST | Control | TMP_C_PW_H6_15cm_ISO _20221201 | 1.5 | C_H6_ISO_20221201 | SEQUIM |  | 20221128 | 20221201 | 1120 | 1206 | EST
COMPASS TEMPEST | Control | TMP_C_PW_H6_15cm_HR-MS_20221128 | 40 | C_H6_HR-MS_20221128 | SEQUIM |  | 20221125 | 20221128 | 1023 | 1242 | EST
COMPASS TEMPEST | Control | TMP_C_PW_H6_15cm_SAC_20221128 | 2 | C_H6_SAC_20221128 | SEQUIM |  | 20221125 | 20221128 | 1023 | 1242 | EST
COMPASS TEMPEST | Control | TMP_C_PW_H6_15cm_AMINO_20221128 | 2 | C_H6_AMINO_20221128 | SEQUIM |  | 20221125 | 20221128 | 1023 | 1242 | EST
COMPASS TEMPEST | Control | TMP_C_PW_B4_15cm_DOC_20221128 | 15 | C_B4_DOC_20221128 | SEQUIM |  | 20221125 | 20221128 | 1023 | 1242 | EST
COMPASS TEMPEST | Control | TMP_C_PW_B4_15cm_ISO_20221128 | 1.5 | C_B4_ISO_20221128 | SEQUIM |  | 20221125 | 20221128 | 1023 | 1242 | EST
COMPASS TEMPEST | Control | TMP_C_PW_B4_15cm_SAC_20221201 | 2 | C_B4_SAC_20221201 | SEQUIM |  | 20221128 | 20221201 | 1120 | 1206 | EST
COMPASS TEMPEST | Control | TMP_C_PW_B4_15cm_AMINO_20221201 | 2 | C_B4_AMINO_20221201 | SEQUIM |  | 20221128 | 20221201 | 1120 | 1206 | EST
COMPASS TEMPEST | Control | TMP_C_PW_D5_15cm_DOC_20221128 | 15 | C_D5_DOC_20221128 | SEQUIM |  | 20221125 | 20221128 | 1023 | 1242 | EST
COMPASS TEMPEST | Control | TMP_C_PW_D5_15cm_ISO_20221128 | 1.5 | C_D5_ISO_20221128 | SEQUIM |  | 20221125 | 20221128 | 1023 | 1242 | EST
COMPASS TEMPEST | Control | TMP_C_PW_D5_15cm_SAC_20221201 | 2 | C_D5_SAC_20221201 | SEQUIM |  | 20221128 | 20221201 | 1120 | 1206 | EST
COMPASS TEMPEST | Control | TMP_C_PW_D5_15cm_AMINO_20221201 | 2 | C_D5_AMINO_20221201 | SEQUIM |  | 20221128 | 20221201 | 1120 | 1206 | EST
COMPASS TEMPEST | Control | TMP_C_PW_E3_15cm_DOC_20221128 | 15 | C_E3_DOC_20221128 | SEQUIM |  | 20221125 | 20221128 | 1023 | 1242 | EST
COMPASS TEMPEST | Control | TMP_C_PW_E3_15cm_ISO_20221128 | 1.5 | C_E3_ISO_20221128 | SEQUIM |  | 20221125 | 20221128 | 1023 | 1242 | EST
COMPASS TEMPEST | Control | TMP_C_PW_E3_15cm_HR-MS_20221128 | 30 | C_E3_HR-MS_20221128 | SEQUIM |  | 20221125 | 20221128 | 1023 | 1242 | EST
COMPASS TEMPEST | Control | TMP_C_PW_E3_15cm_SAC_20221128 | 2 | C_E3_SAC_20221128 | SEQUIM |  | 20221125 | 20221128 | 1023 | 1242 | EST
COMPASS TEMPEST | Control | TMP_C_PW_E3_15cm_AMINO_20221128 | 2 | C_E3_AMINO_20221128 | SEQUIM |  | 20221125 | 20221128 | 1023 | 1242 | EST
COMPASS TEMPEST | Control | TMP_C_PW_F6_15cm_DOC _20221128 | 13 | C_F6_DOC_20221128 | SEQUIM |  | 20221125 | 20221128 | 1023 | 1242 | EST
COMPASS TEMPEST | Control | TMP_C_PW_F6_15cm_ISO _20221128 | 1.5 | C_F6_ISO_20221128 | SEQUIM |  | 20221125 | 20221128 | 1023 | 1242 | EST
COMPASS TEMPEST | Control | TMP_C_PW_F6_15cm_HR-MS_202211 | 40 | C_F6_HR-MS_202211 | SEQUIM |  | 20221125 | 20221201 |  |  | EST | 25mL on 11/28; 15mL on 12/1
COMPASS TEMPEST | Control | TMP_C_PW_F6_15cm_SAC_20221128 | 2 | C_F6_SAC_20221128 | SEQUIM |  | 20221125 | 20221128 | 1023 | 1242 | EST
COMPASS TEMPEST | Control | TMP_C_PW_F6_15cm_AMINO_20221128 | 2 | C_F6_AMINO_20221128 | SEQUIM |  | 20221125 | 20221128 | 1023 | 1242 | EST
COMPASS TEMPEST | Control | TMP_C_PW_I5_15cm_DOC _20221128 | 14 | C_I5_DOC_20221128 | SEQUIM |  | 20221125 | 20221128 | 1023 | 1242 | EST
COMPASS TEMPEST | Control | TMP_C_PW_I5_15cm_ISO _20221128 | 1.5 | C_I5_ISO_20221128 | SEQUIM |  | 20221125 | 20221128 | 1023 | 1242 | EST
COMPASS TEMPEST | Control | TMP_C_PW_I5_15cm_HR-MS_20221128 | 35 | C_I5_HR-MS_20221128 | SEQUIM |  | 20221125 | 20221128 | 1023 | 1242 | EST
COMPASS TEMPEST | Control | TMP_C_PW_I5_15cm_SAC_20221128 | 2 | C_I5_SAC_20221128 | SEQUIM |  | 20221125 | 20221128 | 1023 | 1242 | EST
COMPASS TEMPEST | Control | TMP_C_PW_I5_15cm_AMINO_20221128 | 2 | C_I5_AMINO_20221128 | SEQUIM |  | 20221125 | 20221128 | 1023 | 1242 | EST
COMPASS TEMPEST | Freshwater | TMP_FW_PW_C3_15cm_DOC_20221128 | 15 | FW_C3_DOC_20221128 | SEQUIM |  | 20221125 | 20221128 | 1414 | 1528 | EST
COMPASS TEMPEST | Freshwater | TMP_FW_PW_C3_15cm_ISO_20221128 | 1.5 | FW_C3_ISO_20221128 | SEQUIM |  | 20221125 | 20221128 | 1414 | 1528 | EST
COMPASS TEMPEST | Freshwater | TMP_FW_PW_C3_15cm_HR-MS_20221128 | 30 | FW_C3_HR-MS_20221128 | SEQUIM |  | 20221125 | 20221128 | 1414 | 1528 | EST
COMPASS TEMPEST | Freshwater | TMP_FW_PW_C3_15cm_SAC_20221128 | 2 | FW_C3_SAC_20221128 | SEQUIM |  | 20221125 | 20221128 | 1414 | 1528 | EST
COMPASS TEMPEST | Freshwater | TMP_FW_PW_C3_15cm_AMINO_20221128 | 2 | FW_C3_AMINO_20221128 | SEQUIM |  | 20221125 | 20221128 | 1414 | 1528 | EST
COMPASS TEMPEST | Freshwater | TMP_FW_PW_C6_15cm_DOC_20221201 | 15 | FW_C6_DOC_20221201 | SEQUIM |  | 20221128 | 20221201 | 1420 | 1449 | EST
COMPASS TEMPEST | Freshwater | TMP_FW_PW_C6_15cm_ISO_20221201 | 1.5 | FW_C6_ISO_20221201 | SEQUIM |  | 20221128 | 20221201 | 1420 | 1449 | EST
COMPASS TEMPEST | Freshwater | TMP_FW_PW_C6_15cm_HR-MS_20221201 | 27 | FW_C6_HR-MS_20221201 | SEQUIM |  | 20221128 | 20221201 | 1420 | 1449 | EST
COMPASS TEMPEST | Freshwater | TMP_FW_PW_C6_15cm_SAC_20221201 | 2 | FW_C6_SAC_20221201 | SEQUIM |  | 20221128 | 20221201 | 1420 | 1449 | EST
COMPASS TEMPEST | Freshwater | TMP_FW_PW_C6_15cm_AMINO_20221201 | 2 | FW_C6_AMINO_20221201 | SEQUIM |  | 20221128 | 20221201 | 1420 | 1449 | EST
COMPASS TEMPEST | Freshwater | TMP_FW_PW_F4_15cm_ISO_20221128 | 1.5 | FW_F4_ISO_20221128 | SEQUIM |  | 20221125 | 20221128 | 1414 | 1528 | EST
COMPASS TEMPEST | Freshwater | TMP_FW_PW_F4_15cm_SAC_20221128 | 2 | FW_F4_SAC_20221128 | SEQUIM |  | 20221125 | 20221128 | 1414 | 1528 | EST
COMPASS TEMPEST | Freshwater | TMP_FW_PW_H3_15cm_DOC_20221128 | 13.5 | FW_H3_DOC_20221128 | SEQUIM |  | 20221125 | 20221128 | 1414 | 1528 | EST
COMPASS TEMPEST | Freshwater | TMP_FW_PW_H3_15cm_ISO_20221128 | 1.5 | FW_H3_ISO_20221128 | SEQUIM |  | 20221125 | 20221128 | 1414 | 1528 | EST
COMPASS TEMPEST | Freshwater | TMP_FW_PW_H3_15cm_HR-MS_20221128 | 30 | FW_H3_HR-MS_20221128 | SEQUIM |  | 20221125 | 20221128 | 1414 | 1528 | EST
COMPASS TEMPEST | Freshwater | TMP_FW_PW_H3_15cm_SAC_20221128 | 2 | FW_H3_SAC_20221128 | SEQUIM |  | 20221125 | 20221128 | 1414 | 1528 | EST
COMPASS TEMPEST | Freshwater | TMP_FW_PW_H3_15cm_AMINO_20221128 | 2 | FW_H3_AMINO_20221128 | SEQUIM |  | 20221125 | 20221128 | 1414 | 1528 | EST
COMPASS TEMPEST | Freshwater | TMP_FW_PW_H6_15cm_DOC_20221128 | 15 | FW_H6_DOC_20221128 | SEQUIM |  | 20221125 | 20221128 | 1414 | 1528 | EST
COMPASS TEMPEST | Freshwater | TMP_FW_PW_H6_15cm_ISO_20221128 | 1.5 | FW_H6_ISO_20221128 | SEQUIM | Isotopes | 20221125 | 20221128 | 1414 | 1528 | EST
COMPASS TEMPEST | Freshwater | TMP_FW_PW_H6_15cm_HR-MS_20221128 | 40 | FW_H6_HR-MS_20221128 | SEQUIM |  | 20221125 | 20221128 | 1414 | 1528 | EST
COMPASS TEMPEST | Freshwater | TMP_FW_PW_H6_15cm_SAC_20221128 | 2 | FW_H6_SAC_20221128 | SEQUIM |  | 20221125 | 20221128 | 1414 | 1528 | EST
COMPASS TEMPEST | Freshwater | TMP_FW_PW_H6_15cm_AMINO_20221128 | 2 | FW_H6_AMINO_20221128 | SEQUIM |  | 20221125 | 20221128 | 1414 | 1528 | EST
COMPASS TEMPEST | Freshwater | TMP_FW_PW_B4_15cm_DOC_20221128 | 14 | FW_B4_DOC_20221128 | SEQUIM |  | 20221125 | 20221128 | 1414 | 1528 | EST
COMPASS TEMPEST | Freshwater | TMP_FW_PW_B4_15cm_ISO_20221128 | 1.5 | FW_B4_ISO_20221128 | SEQUIM | Isotopes | 20221125 | 20221128 | 1414 | 1528 | EST
COMPASS TEMPEST | Freshwater | TMP_FW_PW_B4_15cm_HR-MS_20221201 | 30 | FW_B4_HR-MS_20221201 | SEQUIM |  | 20221128 | 20221201 | 1420 | 1449 | EST
COMPASS TEMPEST | Freshwater | TMP_FW_PW_B4_15cm_SAC_20221128 | 2 | FW_B4_SAC_20221128 | SEQUIM |  | 20221125 | 20221128 | 1414 | 1528 | EST
COMPASS TEMPEST | Freshwater | TMP_FW_PW_B4_15cm_AMINO_20221128 | 2 | FW_B4_AMINO_20221128 | SEQUIM |  | 20221125 | 20221128 | 1414 | 1528 | EST
COMPASS TEMPEST | Freshwater | TMP_FW_PW_D5_15cm_DOC_20221128 | 15 | FW_D5_DOC_20221128 | SEQUIM |  | 20221125 | 20221128 | 1414 | 1528 | EST
COMPASS TEMPEST | Freshwater | TMP_FW_PW_D5_15cm_ISO_20221128 | 1.5 | FW_D5_ISO_20221128 | SEQUIM | Isotopes | 20221125 | 20221128 | 1414 | 1528 | EST
COMPASS TEMPEST | Freshwater | TMP_FW_PW_D5_15cm_HR-MS_20221128 | 40 | FW_D5_HR-MS_20221128 | SEQUIM |  | 20221125 | 20221128 | 1414 | 1528 | EST
COMPASS TEMPEST | Freshwater | TMP_FW_PW_D5_15cm_SAC_20221128 | 2 | FW_D5_SAC_20221128 | SEQUIM |  | 20221125 | 20221128 | 1414 | 1528 | EST
COMPASS TEMPEST | Freshwater | TMP_FW_PW_D5_15cm_AMINO_20221128 | 2 | FW_D5_AMINO_20221128 | SEQUIM |  | 20221125 | 20221128 | 1414 | 1528 | EST
COMPASS TEMPEST | Freshwater | TMP_FW_PW_E3_15cm_DOC_20221128 | 14.5 | FW_E3_DOC_20221128 | SEQUIM |  | 20221125 | 20221128 | 1414 | 1528 | EST
COMPASS TEMPEST | Freshwater | TMP_FW_PW_E3_15cm_ISO_20221128 | 1.5 | FW_E3_ISO_20221128 | SEQUIM |  | 20221125 | 20221128 | 1414 | 1528 | EST
COMPASS TEMPEST | Freshwater | TMP_FW_PW_E3_15cm_HR-MS_20221201 | 27 | FW_E3_HR-MS_20221201 | SEQUIM |  | 20221128 | 20221201 | 1420 | 1449 | EST
COMPASS TEMPEST | Freshwater | TMP_FW_PW_E3_15cm_SAC_20221128 | 2 | FW_E3_SAC_20221128 | SEQUIM |  | 20221125 | 20221128 | 1414 | 1528 | EST
COMPASS TEMPEST | Freshwater | TMP_FW_PW_E3_15cm_AMINO_20221128 | 2 | FW_E3_AMINO_20221128 | SEQUIM |  | 20221125 | 20221128 | 1414 | 1528 | EST
COMPASS TEMPEST | Freshwater | TMP_FW_PW_F6_15cm_ISO_20221128 | 1.5 | FW_F6_ISO_20221128 | SEQUIM | Isotopes | 20221125 | 20221128 | 1414 | 1528 | EST
COMPASS TEMPEST | Freshwater | TMP_FW_PW_F6_15cm_SAC_20221128 | 2 | FW_F6_SAC_20221128 | SEQUIM |  | 20221125 | 20221128 | 1414 | 1528 | EST
COMPASS TEMPEST | Freshwater | TMP_FW_PW_F6_15cm_AMINO_20221128 | 2 | FW_F6_AMINO_20221128 | SEQUIM |  | 20221125 | 20221128 | 1414 | 1528 | EST
COMPASS TEMPEST | Freshwater | TMP_FW_PW_I5_15cm_DOC_20221128 | 15 | FW_I5_DOC_20221128 | SEQUIM |  | 20221125 | 20221128 | 1414 | 1528 | EST
COMPASS TEMPEST | Freshwater | TMP_FW_PW_I5_15cm_ISO_20221128 | 1.5 | FW_I5_ISO_20221128 | SEQUIM | Isotopes | 20221125 | 20221128 | 1414 | 1528 | EST
COMPASS TEMPEST | Freshwater | TMP_FW_PW_I5_15cm_HR-MS_20221128 | 40 | FW_I5_HR-MS_20221128 | SEQUIM |  | 20221125 | 20221128 | 1414 | 1528 | EST
COMPASS TEMPEST | Freshwater | TMP_FW_PW_I5_15cm_SAC_20221128 | 2 | FW_I5_SAC_20221128 | SEQUIM |  | 20221125 | 20221128 | 1414 | 1528 | EST
COMPASS TEMPEST | Freshwater | TMP_FW_PW_I5_15cm_AMINO_20221128 | 2 | FW_I5_AMINO_20221128 | SEQUIM |  | 20221125 | 20221128 | 1414 | 1528 | EST
COMPASS TEMPEST | Saltwater | TMP_SW_PW_C3_15cm_DOC_20221128 | 15 | SW_C3_DOC_20221128 | SEQUIM |  | 20221125 | 20221128 | 1245 | 1402 | EST
COMPASS TEMPEST | Saltwater | TMP_SW_PW_C3_15cm_ISO_20221128 | 1.5 | SW_C3_ISO_20221128 | SEQUIM | Isotopes | 20221125 | 20221128 | 1245 | 1402 | EST
COMPASS TEMPEST | Saltwater | TMP_SW_PW_C3_15cm_HR-MS_20221128 | 40 | SW_C3_HR-MS_20221128 | SEQUIM |  | 20221125 | 20221128 | 1245 | 1402 | EST
COMPASS TEMPEST | Saltwater | TMP_SW_PW_C3_15cm_SAC_20221128 | 2 | SW_C3_SAC_20221128 | SEQUIM |  | 20221125 | 20221128 | 1245 | 1402 | EST
COMPASS TEMPEST | Saltwater | TMP_SW_PW_C3_15cm_AMINO_20221128 | 2 | SW_C3_AMINO_20221128 | SEQUIM |  | 20221125 | 20221128 | 1245 | 1402 | EST
COMPASS TEMPEST | Saltwater | TMP_SW_PW_C6_15cm_DOC_20221201 | 15 | SW_C6_DOC_20221201 | SEQUIM |  | 20221128 | 20221201 | 1210 | 1246 | EST
COMPASS TEMPEST | Saltwater | TMP_SW_PW_C6_15cm_ISO_20221128 | 1.5 | SW_C6_ISO_20221128 | SEQUIM | Isotopes | 20221125 | 20221128 | 1245 | 1402 | EST
COMPASS TEMPEST | Saltwater | TMP_SW_PW_F4_15cm_ISO_20221128 | 1.5 | SW_F4_ISO_20221128 | SEQUIM |  | 20221125 | 20221128 | 1245 | 1402 | EST
COMPASS TEMPEST | Saltwater | TMP_SW_PW_F4_15cm_SAC_20221201 | 2 | SW_F4_SAC_20221201 | SEQUIM |  | 20221128 | 20221201 | 1210 | 1246 | EST
COMPASS TEMPEST | Saltwater | TMP_SW_PW_H3_15cm_DOC_20221128 | 13.5 | SW_H3_DOC_20221128 | SEQUIM |  | 20221125 | 20221128 | 1245 | 1402 | EST
COMPASS TEMPEST | Saltwater | TMP_SW_PW_H3_15cm_ISO_20221128 | 1.5 | SW_H3_ISO_20221128 | SEQUIM | Isotopes | 20221125 | 20221128 | 1245 | 1402 | EST
COMPASS TEMPEST | Saltwater | TMP_SW_PW_H3_15cm_HR-MS_20221128 | 30 | SW_H3_HR-MS_20221128 | SEQUIM |  | 20221125 | 20221128 | 1245 | 1402 | EST
COMPASS TEMPEST | Saltwater | TMP_SW_PW_H3_15cm_SAC_20221128 | 2 | SW_H3_SAC_20221128 | SEQUIM |  | 20221125 | 20221128 | 1245 | 1402 | EST
COMPASS TEMPEST | Saltwater | TMP_SW_PW_H3_15cm_AMINO_20221128 | 2 | SW_H3_AMINO_20221128 | SEQUIM |  | 20221125 | 20221128 | 1245 | 1402 | EST
COMPASS TEMPEST | Saltwater | TMP_SW_PW_H6_15cm_DOC_20221128 | 13 | SW_H6_DOC_20221128 | SEQUIM |  | 20221125 | 20221128 | 1245 | 1402 | EST
COMPASS TEMPEST | Saltwater | TMP_SW_PW_H6_15cm_ISO_20221128 | 1.5 | SW_H6_ISO_20221128 | SEQUIM | Isotopes | 20221125 | 20221128 | 1245 | 1402 | EST
COMPASS TEMPEST | Saltwater | TMP_SW_PW_H6_15cm_SAC_20221128 | 2 | SW_H6_SAC_20221128 | SEQUIM |  | 20221125 | 20221128 | 1245 | 1402 | EST
COMPASS TEMPEST | Saltwater | TMP_SW_PW_H6_15cm_AMINO_20221128 | 2 | SW_H6_AMINO_20221128 | SEQUIM |  | 20221125 | 20221128 | 1245 | 1402 | EST
COMPASS TEMPEST | Saltwater | TMP_SW_PW_B4_15cm_DOC_20221128 | 15 | SW_B4_DOC_20221128 | SEQUIM |  | 20221125 | 20221128 | 1245 | 1402 | EST
COMPASS TEMPEST | Saltwater | TMP_SW_PW_B4_15cm_ISO_20221128 | 1.5 | SW_B4_ISO_20221128 | SEQUIM | Isotopes | 20221125 | 20221128 | 1245 | 1402 | EST
COMPASS TEMPEST | Saltwater | TMP_SW_PW_B4_15cm_HR-MS_20221128 | 40 | SW_B4_HR-MS_20221128 | SEQUIM |  | 20221125 | 20221128 | 1245 | 1402 | EST
COMPASS TEMPEST | Saltwater | TMP_SW_PW_B4_15cm_SAC_20221128 | 2 | SW_B4_SAC_20221128 | SEQUIM |  | 20221125 | 20221128 | 1245 | 1402 | EST
COMPASS TEMPEST | Saltwater | TMP_SW_PW_B4_15cm_AMINO_20221128 | 2 | SW_B4_AMINO_20221128 | SEQUIM |  | 20221125 | 20221128 | 1245 | 1402 | EST
COMPASS TEMPEST | Saltwater | TMP_SW_PW_D5_15cm_DOC_20221128 | 15 | SW_D5_DOC_20221128 | SEQUIM |  | 20221125 | 20221128 | 1245 | 1402 | EST
COMPASS TEMPEST | Saltwater | TMP_SW_PW_D5_15cm_ISO_20221128 | 1.5 | SW_D5_ISO_20221128 | SEQUIM | Isotopes | 20221125 | 20221128 | 1245 | 1402 | EST
COMPASS TEMPEST | Saltwater | TMP_SW_PW_D5_15cm_HR-MS_202211 | 40 | SW_D5_HR-MS_202211 | SEQUIM |  | 20221125 | 20221201 |  |  | EST | 21mL on 11/28; 19mL on 12/1
COMPASS TEMPEST | Saltwater | TMP_SW_PW_D5_15cm_SAC_20221128 | 2 | SW_D5_SAC_20221128 | SEQUIM |  | 20221125 | 20221128 | 1245 | 1402 | EST
COMPASS TEMPEST | Saltwater | TMP_SW_PW_D5_15cm_AMINO_20221128 | 2 | SW_D5_AMINO_20221128 | SEQUIM |  | 20221125 | 20221128 | 1245 | 1402 | EST
COMPASS TEMPEST | Saltwater | TMP_SW_PW_E3_15cm_DOC_20221201 | 15 | SW_E3_DOC_20221201 | SEQUIM |  | 20221128 | 20221201 | 1210 | 1246 | EST
COMPASS TEMPEST | Saltwater | TMP_SW_PW_E3_15cm_ISO_20221201 | 1.5 | SW_E3_ISO_20221201 | SEQUIM | Isotopes | 20221128 | 20221201 | 1210 | 1246 | EST
COMPASS TEMPEST | Saltwater | TMP_SW_PW_E3_15cm_SAC_20221201 | 2 | SW_E3_SAC_20221201 | SEQUIM |  | 20221128 | 20221201 | 1210 | 1246 | EST
COMPASS TEMPEST | Saltwater | TMP_SW_PW_E3_15cm_AMINO_20221201 | 2 | SW_E3_AMINO_20221201 | SEQUIM |  | 20221128 | 20221201 | 1210 | 1246 | EST
COMPASS TEMPEST | Saltwater | TMP_SW_PW_F6_15cm_DOC_20221128 | 15 | SW_F6_DOC_20221128 | SEQUIM |  | 20221125 | 20221128 | 1245 | 1402 | EST
COMPASS TEMPEST | Saltwater | TMP_SW_PW_F6_15cm_ISO_20221128 | 1.5 | SW_F6_ISO_20221128 | SEQUIM | Isotopes | 20221125 | 20221128 | 1245 | 1402 | EST
COMPASS TEMPEST | Saltwater | TMP_SW_PW_F6_15cm_HR-MS_20221128 | 30 | SW_F6_HR-MS_20221128 | SEQUIM |  | 20221125 | 20221128 | 1245 | 1402 | EST
COMPASS TEMPEST | Saltwater | TMP_SW_PW_F6_15cm_SAC_20221128 | 2 | SW_F6_SAC_20221128 | SEQUIM |  | 20221125 | 20221128 | 1245 | 1402 | EST
COMPASS TEMPEST | Saltwater | TMP_SW_PW_F6_15cm_AMINO_20221128 | 2 | SW_F6_AMINO_20221128 | SEQUIM |  | 20221125 | 20221128 | 1245 | 1402 | EST
COMPASS TEMPEST | Saltwater | TMP_SW_PW_I5_15cm_ISO_20221128 | 1.5 | SW_I5_ISO_20221128 | SEQUIM | Isotopes | 20221125 | 20221128 | 1245 | 1402 | EST
COMPASS TEMPEST | Saltwater | TMP_SW_PW_I5_15cm_SAC_20221128 | 2 | SW_I5_SAC_20221128 | SEQUIM |  | 20221125 | 20221128 | 1245 | 1402 | EST
COMPASS TEMPEST | Saltwater | TMP_SW_PW_I5_15cm_AMINO_20221128 | 2 | SW_I5_AMINO_20221128 | SEQUIM |  | 20221125 | 20221128 | 1245 | 1402 | EST
COMPASS TEMPEST | Control | TMP_C_PW_C6_15cm_ISO_20221019 | 1.5 | C_C6_ISO_20221019 | SEQUIM |  | 20221017 | 20221019 | 1625 | 1657 | EDT
COMPASS TEMPEST | Control | TMP_C_PW_H3_15cm_DOC _20221019 | 10 | C_H3_DOC_20221019 | SEQUIM |  | 20221017 | 20221019 | 1625 | 1657 | EDT
COMPASS TEMPEST | Control | TMP_C_PW_H3_15cm_ISO _20221019 | 1.5 | C_H3_ISO_20221019 | SEQUIM | Isotopes | 20221017 | 20221019 | 1625 | 1657 | EDT
COMPASS TEMPEST | Control | TMP_C_PW_H6_15cm_DOC _20221019 | 10 | C_H6_DOC_20221019 | SEQUIM |  | 20221017 | 20221019 | 1625 | 1657 | EDT
COMPASS TEMPEST | Control | TMP_C_PW_H6_15cm_ISO _20221019 | 1.5 | C_H6_ISO_20221019 | SEQUIM |  | 20221017 | 20221019 | 1625 | 1657 | EDT
COMPASS TEMPEST | Control | TMP_C_PW_D5_15cm_DOC_20221019 | 10 | C_D5_DOC_20221019 | SEQUIM |  | 20221017 | 20221019 | 1625 | 1657 | EDT
COMPASS TEMPEST | Control | TMP_C_PW_D5_15cm_ISO_20221019 | 1.5 | C_D5_ISO_20221019 | SEQUIM | Isotopes | 20221017 | 20221019 | 1625 | 1657 | EDT
COMPASS TEMPEST | Control | TMP_C_PW_E3_15cm_DOC_20221019 | 10 | C_E3_DOC_20221019 | SEQUIM |  | 20221017 | 20221019 | 1625 | 1657 | EDT
COMPASS TEMPEST | Control | TMP_C_PW_E3_15cm_ISO_20221019 | 1.5 | C_E3_ISO_20221019 | SEQUIM | Isotopes | 20221017 | 20221019 | 1625 | 1657 | EDT
COMPASS TEMPEST | Control | TMP_C_PW_F6_15cm_DOC _20221019 | 9 | C_F6_DOC_20221019 | SEQUIM | DOC | 20221017 | 20221019 | 1625 | 1657 | EDT
COMPASS TEMPEST | Control | TMP_C_PW_F6_15cm_ISO _20221019 | 1.5 | C_F6_ISO_20221019 | SEQUIM | Isotopes | 20221017 | 20221019 | 1625 | 1657 | EDT
COMPASS TEMPEST | Control | TMP_C_PW_I5_15cm_DOC _20221019 | 10 | C_I5_DOC_20221019 | SEQUIM | DOC | 20221017 | 20221019 | 1625 | 1657 | EDT
COMPASS TEMPEST | Control | TMP_C_PW_I5_15cm_ISO _20221019 | 1.5 | C_I5_ISO_20221019 | SEQUIM | Isotopes | 20221017 | 20221019 | 1625 | 1657 | EDT
COMPASS TEMPEST | Freshwater | TMP_FW_PW_C3_15cm_DOC_20221019 | 10 | FW_C3_DOC_20221019 | SEQUIM | DOC | 20221017 | 20221019 | 1500 | 1539 | EDT
COMPASS TEMPEST | Freshwater | TMP_FW_PW_C3_15cm_ISO_20221019 | 1.5 | FW_C3_ISO_20221019 | SEQUIM | Isotopes | 20221017 | 20221019 | 1500 | 1539 | EDT
COMPASS TEMPEST | Freshwater | TMP_FW_PW_C6_15cm_DOC_20221019 | 10 | FW_C6_DOC_20221019 | SEQUIM | DOC | 20221017 | 20221019 | 1500 | 1539 | EDT
COMPASS TEMPEST | Freshwater | TMP_FW_PW_C6_15cm_ISO_20221019 | 1.5 | FW_C6_ISO_20221019 | SEQUIM | Isotopes | 20221017 | 20221019 | 1500 | 1539 | EDT
COMPASS TEMPEST | Freshwater | TMP_FW_PW_F4_15cm_ISO_20221019 | 1.5 | FW_F4_ISO_20221019 | SEQUIM | Isotopes | 20221017 | 20221019 | 1500 | 1539 | EDT
COMPASS TEMPEST | Freshwater | TMP_FW_PW_H3_15cm_DOC_20221019 | 10 | FW_H3_DOC_20221019 | SEQUIM | DOC | 20221017 | 20221019 | 1500 | 1539 | EDT
COMPASS TEMPEST | Freshwater | TMP_FW_PW_H3_15cm_ISO_20221019 | 1.5 | FW_H3_ISO_20221019 | SEQUIM | Isotopes | 20221017 | 20221019 | 1500 | 1539 | EDT
COMPASS TEMPEST | Freshwater | TMP_FW_PW_H6_15cm_DOC_20221019 | 10 | FW_H6_DOC_20221019 | SEQUIM | DOC | 20221017 | 20221019 | 1500 | 1539 | EDT
COMPASS TEMPEST | Freshwater | TMP_FW_PW_H6_15cm_ISO_20221019 | 1.5 | FW_H6_ISO_20221019 | SEQUIM | Isotopes | 20221017 | 20221019 | 1500 | 1539 | EDT
COMPASS TEMPEST | Freshwater | TMP_FW_PW_B4_15cm_DOC_20221019 | 10 | FW_B4_DOC_20221019 | SEQUIM | DOC | 20221017 | 20221019 | 1500 | 1539 | EDT
COMPASS TEMPEST | Freshwater | TMP_FW_PW_B4_15cm_ISO_20221019 | 1.5 | FW_B4_ISO_20221019 | SEQUIM | Isotopes | 20221017 | 20221019 | 1500 | 1539 | EDT
COMPASS TEMPEST | Freshwater | TMP_FW_PW_D5_15cm_DOC_20221019 | 10 | FW_D5_DOC_20221019 | SEQUIM |  | 20221017 | 20221019 | 1500 | 1539 | EDT
COMPASS TEMPEST | Freshwater | TMP_FW_PW_D5_15cm_ISO_20221019 | 1.5 | FW_D5_ISO_20221019 | SEQUIM |  | 20221017 | 20221019 | 1500 | 1539 | EDT
COMPASS TEMPEST | Freshwater | TMP_FW_PW_E3_15cm_DOC_20221019 | 8 | FW_E3_DOC_20221019 | SEQUIM |  | 20221017 | 20221019 | 1500 | 1539 | EDT
COMPASS TEMPEST | Freshwater | TMP_FW_PW_E3_15cm_ISO_20221024 | 1.5 | FW_E3_ISO_20221024 | SEQUIM |  | 20221021 | 20221024 | 1110 | 1124 | EDT
COMPASS TEMPEST | Freshwater | TMP_FW_PW_F6_15cm_ISO_20221019 | 1.5 | FW_F6_ISO_20221019 | SEQUIM |  | 20221017 | 20221019 | 1500 | 1539 | EDT
COMPASS TEMPEST | Freshwater | TMP_FW_PW_I5_15cm_DOC_20221019 | 10 | FW_I5_DOC_20221019 | SEQUIM |  | 20221017 | 20221019 | 1500 | 1539 | EDT
COMPASS TEMPEST | Freshwater | TMP_FW_PW_I5_15cm_ISO_20221019 | 1.5 | FW_I5_ISO_20221019 | SEQUIM |  | 20221017 | 20221019 | 1500 | 1539 | EDT
COMPASS TEMPEST | Saltwater | TMP_SW_PW_C3_15cm_DOC_20221019 | 10 | SW_C3_DOC_20221019 | SEQUIM |  | 20221017 | 20221019 | 1540 | 1620 | EDT
COMPASS TEMPEST | Saltwater | TMP_SW_PW_C3_15cm_ISO_20221019 | 1.5 | SW_C3_ISO_20221019 | SEQUIM |  | 20221017 | 20221019 | 1540 | 1620 | EDT
COMPASS TEMPEST | Saltwater | TMP_SW_PW_C6_15cm_DOC_20221019 | 10 | SW_C6_DOC_20221019 | SEQUIM |  | 20221017 | 20221019 | 1540 | 1620 | EDT | Light yellow
COMPASS TEMPEST | Saltwater | TMP_SW_PW_C6_15cm_ISO_20221019 | 1.5 | SW_C6_ISO_20221019 | SEQUIM |  | 20221017 | 20221019 | 1540 | 1620 | EDT
COMPASS TEMPEST | Saltwater | TMP_SW_PW_F4_15cm_ISO_20221019 | 1.5 | SW_F4_ISO_20221019 | SEQUIM |  | 20221017 | 20221019 | 1540 | 1620 | EDT
COMPASS TEMPEST | Saltwater | TMP_SW_PW_H3_15cm_DOC_20221019 | 10 | SW_H3_DOC_20221019 | SEQUIM |  | 20221017 | 20221019 | 1540 | 1620 | EDT | yellow
COMPASS TEMPEST | Saltwater | TMP_SW_PW_H3_15cm_ISO_20221019 | 1.5 | SW_H3_ISO_20221019 | SEQUIM |  | 20221017 | 20221019 | 1540 | 1620 | EDT
COMPASS TEMPEST | Saltwater | TMP_SW_PW_H6_15cm_DOC_20221019 | 10 | SW_H6_DOC_20221019 | SEQUIM |  | 20221017 | 20221019 | 1540 | 1620 | EDT
COMPASS TEMPEST | Saltwater | TMP_SW_PW_H6_15cm_ISO_20221019 | 1.5 | SW_H6_ISO_20221019 | SEQUIM |  | 20221017 | 20221019 | 1540 | 1620 | EDT
COMPASS TEMPEST | Saltwater | TMP_SW_PW_B4_15cm_DOC_20221019 | 10 | SW_B4_DOC_20221019 | SEQUIM |  | 20221017 | 20221019 | 1540 | 1620 | EDT | yellow
COMPASS TEMPEST | Saltwater | TMP_SW_PW_B4_15cm_ISO_20221019 | 1.5 | SW_B4_ISO_20221019 | SEQUIM |  | 20221017 | 20221019 | 1540 | 1620 | EDT
COMPASS TEMPEST | Saltwater | TMP_SW_PW_D5_15cm_DOC_20221019 | 10 | SW_D5_DOC_20221019 | SEQUIM |  | 20221017 | 20221019 | 1540 | 1620 | EDT | Light yellow
COMPASS TEMPEST | Saltwater | TMP_SW_PW_D5_15cm_ISO_20221019 | 1.5 | SW_D5_ISO_20221019 | SEQUIM |  | 20221017 | 20221019 | 1540 | 1620 | EDT
COMPASS TEMPEST | Saltwater | TMP_SW_PW_E3_15cm_ISO_20221019 | 1.5 | SW_E3_ISO_20221019 | SEQUIM |  | 20221017 | 20221019 | 1540 | 1620 | EDT
COMPASS TEMPEST | Saltwater | TMP_SW_PW_F6_15cm_DOC_20221019 | 10 | SW_F6_DOC_20221019 | SEQUIM |  | 20221017 | 20221019 | 1540 | 1620 | EDT | Light yellow
COMPASS TEMPEST | Saltwater | TMP_SW_PW_F6_15cm_ISO_20221019 | 1.5 | SW_F6_ISO_20221019 | SEQUIM |  | 20221017 | 20221019 | 1540 | 1620 | EDT
COMPASS TEMPEST | Control | TMP_C_PW_C6_15cm_ISO_20220912 | 1.5 | C_C6_ISO_20220912 | SEQUIM |  | 20220909 | 20220912 | 1000 | 1035 | EDT
COMPASS TEMPEST | Control | TMP_C_PW_H3_15cm_ISO _20220915 | 1.5 | C_H3_ISO_20220915 | SEQUIM |  | 20220912 | 20220915 | 1028 | 1100 | EDT
COMPASS TEMPEST | Control | TMP_C_PW_C6_15cm_DOC_20220912 | 10 | C_C6_DOC_20220912 | SEQUIM |  | 20220909 | 20220912 | 1000 | 1035 | EDT
COMPASS TEMPEST | Control | TMP_C_PW_H6_15cm_DOC _20220912 | 10 | C_H6_DOC_20220912 | SEQUIM |  | 20220909 | 20220912 | 1000 | 1035 | EDT
COMPASS TEMPEST | Control | TMP_C_PW_H6_15cm_ISO _20220912 | 1.5 | C_H6_ISO_20220912 | SEQUIM |  | 20220909 | 20220912 | 1000 | 1035 | EDT
COMPASS TEMPEST | Control | TMP_C_PW_D5_15cm_DOC_20220915 | 10 | C_D5_DOC_20220915 | SEQUIM |  | 20220912 | 20220915 | 1028 | 1100 | EDT
COMPASS TEMPEST | Control | TMP_C_PW_D5_15cm_ISO_20220915 | 1.5 | C_D5_ISO_20220915 | SEQUIM |  | 20220912 | 20220915 | 1028 | 1100 | EDT
COMPASS TEMPEST | Control | TMP_C_PW_E3_15cm_DOC_20220912 | 10 | C_E3_DOC_20220912 | SEQUIM |  | 20220909 | 20220912 | 1000 | 1035 | EDT
COMPASS TEMPEST | Control | TMP_C_PW_E3_15cm_ISO_20220912 | 1.5 | C_E3_ISO_20220912 | SEQUIM |  | 20220909 | 20220912 | 1000 | 1035 | EDT
COMPASS TEMPEST | Control | TMP_C_PW_F6_15cm_ISO _20220915 | 1.5 | C_F6_ISO_20220915 | SEQUIM |  | 20220912 | 20220915 | 1028 | 1100 | EDT
COMPASS TEMPEST | Control | TMP_C_PW_I5_15cm_DOC _20220915 | 10 | C_I5_DOC_20220915 | SEQUIM |  | 20220912 | 20220915 | 1028 | 1100 | EDT
COMPASS TEMPEST | Control | TMP_C_PW_I5_15cm_ISO _20220915 | 1.5 | C_I5_ISO_20220915 | SEQUIM |  | 20220912 | 20220915 | 1028 | 1100 | EDT
COMPASS TEMPEST | Freshwater | TMP_FW_PW_C3_15cm_DOC_20220915 | 10 | FW_C3_DOC_20220915 | SEQUIM |  | 20220912 | 20220915 | 1200 | 1248 | EDT
COMPASS TEMPEST | Freshwater | TMP_FW_PW_C3_15cm_ISO_20220915 | 1.5 | FW_C3_ISO_20220915 | SEQUIM |  | 20220912 | 20220915 | 1200 | 1248 | EDT
COMPASS TEMPEST | Freshwater | TMP_FW_PW_C6_15cm_DOC_20220915 | 10 | FW_C6_DOC_20220915 | SEQUIM |  | 20220912 | 20220915 | 1200 | 1248 | EDT
COMPASS TEMPEST | Freshwater | TMP_FW_PW_C6_15cm_ISO_20220912 | 1.5 | FW_C6_ISO_20220912 | SEQUIM |  | 20220909 | 20220912 | 1125 | 1207 | EDT
COMPASS TEMPEST | Freshwater | TMP_FW_PW_C6_15cm_ISO_20220915 | 1.5 | FW_C6_ISO_20220915 | SEQUIM |  | 20220912 | 20220915 | 1200 | 1248 | EDT
COMPASS TEMPEST | Control | TMP_C_PW_H3_15cm_DOC _20220915 | 10 | C_H3_DOC_20220915 | SEQUIM |  | 20220912 | 20220915 | 1028 | 1100 | EDT
COMPASS TEMPEST | Freshwater | TMP_FW_PW_H3_15cm_ISO_20220915 | 1.5 | FW_H3_ISO_20220915 | SEQUIM |  | 20220912 | 20220915 | 1200 | 1248 | EDT
COMPASS TEMPEST | Freshwater | TMP_FW_PW_H6_15cm_DOC_20220912 | 10 | FW_H6_DOC_20220912 | SEQUIM |  | 20220909 | 20220912 | 1125 | 1207 | EDT
COMPASS TEMPEST | Freshwater | TMP_FW_PW_H6_15cm_ISO_20220912 | 1.5 | FW_H6_ISO_20220912 | SEQUIM |  | 20220909 | 20220912 | 1125 | 1207 | EDT
COMPASS TEMPEST | Freshwater | TMP_FW_PW_B4_15cm_DOC_20220915 | 10 | FW_B4_DOC_20220915 | SEQUIM |  | 20220912 | 20220915 | 1200 | 1248 | EDT
COMPASS TEMPEST | Freshwater | TMP_FW_PW_B4_15cm_ISO_20220915 | 1.5 | FW_B4_ISO_20220915 | SEQUIM |  | 20220912 | 20220915 | 1200 | 1248 | EDT
COMPASS TEMPEST | Freshwater | TMP_FW_PW_D5_15cm_DOC_20220915 | 10 | FW_D5_DOC_20220915 | SEQUIM |  | 20220912 | 20220915 | 1200 | 1248 | EDT
COMPASS TEMPEST | Freshwater | TMP_FW_PW_D5_15cm_ISO_20220912 | 1.5 | FW_D5_ISO_20220912 | SEQUIM |  | 20220909 | 20220912 | 1125 | 1207 | EDT
COMPASS TEMPEST | Freshwater | TMP_FW_PW_D5_15cm_ISO_20220915 | 1.5 | FW_D5_ISO_20220915 | SEQUIM |  | 20220912 | 20220915 | 1200 | 1248 | EDT
COMPASS TEMPEST | Freshwater | TMP_FW_PW_E3_15cm_DOC_20220915 | 8 | FW_E3_DOC_20220915 | SEQUIM |  | 20220912 | 20220915 | 1200 | 1248 | EDT
COMPASS TEMPEST | Freshwater | TMP_FW_PW_F6_15cm_DOC_20220915 | 10 | FW_F6_DOC_20220915 | SEQUIM |  | 20220912 | 20220915 | 1200 | 1248 | EDT
COMPASS TEMPEST | Freshwater | TMP_FW_PW_F6_15cm_ISO_20220915 | 1.5 | FW_F6_ISO_20220915 | SEQUIM |  | 20220912 | 20220915 | 1200 | 1248 | EDT
COMPASS TEMPEST | Freshwater | TMP_FW_PW_I5_15cm_DOC_20220912 | 9 | FW_I5_DOC_20220912 | SEQUIM |  | 20220909 | 20220912 | 1125 | 1207 | EDT
COMPASS TEMPEST | Freshwater | TMP_FW_PW_I5_15cm_DOC_20220915 | 10 | FW_I5_DOC_20220915 | SEQUIM |  | 20220912 | 20220915 | 1200 | 1248 | EDT
COMPASS TEMPEST | Freshwater | TMP_FW_PW_I5_15cm_ISO_20220915 | 1.5 | FW_I5_ISO_20220915 | SEQUIM |  | 20220912 | 20220915 | 1200 | 1248 | EDT
COMPASS TEMPEST | Saltwater | TMP_SW_PW_C3_15cm_DOC_20220915 | 10 | SW_C3_DOC_20220915 | SEQUIM |  | 20220912 | 20220915 | 1112 | 1158 | EDT
COMPASS TEMPEST | Saltwater | TMP_SW_PW_C3_15cm_ISO_20220915 | 1.5 | SW_C3_ISO_20220915 | SEQUIM |  | 20220912 | 20220915 | 1112 | 1158 | EDT
COMPASS TEMPEST | Saltwater | TMP_SW_PW_C6_15cm_DOC_20220915 | 10 | SW_C6_DOC_20220915 | SEQUIM |  | 20220912 | 20220915 | 1112 | 1158 | EDT
COMPASS TEMPEST | Saltwater | TMP_SW_PW_C6_15cm_ISO_20220915 | 1.5 | SW_C6_ISO_20220915 | SEQUIM |  | 20220912 | 20220915 | 1112 | 1158 | EDT
COMPASS TEMPEST | Saltwater | TMP_SW_PW_H3_15cm_DOC_20220915 | 10 | SW_H3_DOC_20220915 | SEQUIM |  | 20220912 | 20220915 | 1112 | 1158 | EDT | Dark yellow in color
COMPASS TEMPEST | Saltwater | TMP_SW_PW_H3_15cm_ISO_20220915 | 1.5 | SW_H3_ISO_20220915 | SEQUIM |  | 20220912 | 20220915 | 1112 | 1158 | EDT | Dark yellow in color
COMPASS TEMPEST | Saltwater | TMP_SW_PW_H6_15cm_DOC_20220915 | 10 | SW_H6_DOC_20220915 | SEQUIM |  | 20220912 | 20220915 | 1112 | 1158 | EDT | light yellow in color
COMPASS TEMPEST | Saltwater | TMP_SW_PW_H6_15cm_ISO_20220915 | 1.5 | SW_H6_ISO_20220915 | SEQUIM |  | 20220912 | 20220915 | 1112 | 1158 | EDT | light yellow in color
COMPASS TEMPEST | Saltwater | TMP_SW_PW_B4_15cm_DOC_20220912 | 10 | SW_B4_DOC_20220912 | SEQUIM |  | 20220909 | 20220912 | 1040 | 1120 | EDT
COMPASS TEMPEST | Saltwater | TMP_SW_PW_B4_15cm_ISO_20220912 | 1.5 | SW_B4_ISO_20220912 | SEQUIM |  | 20220909 | 20220912 | 1040 | 1120 | EDT | Dark yellow in color
COMPASS TEMPEST | Saltwater | TMP_SW_PW_E3_15cm_DOC_20220915 | 10 | SW_E3_DOC_20220915 | SEQUIM |  | 20220912 | 20220915 | 1112 | 1158 | EDT | Very light yellow in color
COMPASS TEMPEST | Saltwater | TMP_SW_PW_E3_15cm_ISO_20220915 | 1.5 | SW_E3_ISO_20220915 | SEQUIM |  | 20220912 | 20220915 | 1112 | 1158 | EDT | Very light yellow in color
COMPASS TEMPEST | Saltwater | TMP_SW_PW_F6_15cm_DOC_20220912 | 9 | SW_F6_DOC_20220912 | SEQUIM |  | 20220909 | 20220912 | 1040 | 1120 | EDT
COMPASS TEMPEST | Saltwater | TMP_SW_PW_F6_15cm_ISO_20220912 | 1.5 | SW_F6_ISO_20220912 | SEQUIM |  | 20220909 | 20220912 | 1040 | 1120 | EDT
COMPASS TEMPEST | Control | TMP_C_PW_C3_15cm_DOC_20220808 | 10 | C_C3_DOC_20220808 | SEQUIM |  | 20220805 | 20220808 | 1400 | 1500 | EDT
COMPASS TEMPEST | Control | TMP_C_PW_C3_15cm_ISO_20220808 | 1.5 | C_C3_ISO_20220808 | SEQUIM |  | 20220805 | 20220808 | 1400 | 1500 | EDT
COMPASS TEMPEST | Control | TMP_C_PW_C6_15cm_DOC_20220808 | 10 | C_C6_DOC_20220808 | SEQUIM |  | 20220805 | 20220808 | 1400 | 1500 | EDT
COMPASS TEMPEST | Control | TMP_C_PW_C6_15cm_ISO_20220808 | 1.5 | C_C6_ISO_20220808 | SEQUIM |  | 20220805 | 20220808 | 1400 | 1500 | EDT
COMPASS TEMPEST | Control | TMP_C_PW_F4_15cm_DOC_20220808 | 10 | C_F4_DOC_20220808 | SEQUIM |  | 20220805 | 20220808 | 1400 | 1500 | EDT
COMPASS TEMPEST | Control | TMP_C_PW_F4_15cm_ISO_20220808 | 1.5 | C_F4_ISO_20220808 | SEQUIM |  | 20220805 | 20220808 | 1400 | 1500 | EDT
COMPASS TEMPEST | Control | TMP_C_PW_H3_15cm_DOC _20220808 | 10 | C_H3_DOC_20220808 | SEQUIM |  | 20220805 | 20220808 | 1400 | 1500 | EDT
COMPASS TEMPEST | Control | TMP_C_PW_H3_15cm_ISO _20220808 | 1.5 | C_H3_ISO_20220808 | SEQUIM |  | 20220805 | 20220808 | 1400 | 1500 | EDT
COMPASS TEMPEST | Control | TMP_C_PW_H6_15cm_DOC _20220808 | 10 | C_H6_DOC_20220808 | SEQUIM |  | 20220805 | 20220808 | 1400 | 1500 | EDT
COMPASS TEMPEST | Control | TMP_C_PW_H6_15cm_ISO _20220808 | 1.5 | C_H6_ISO_20220808 | SEQUIM |  | 20220805 | 20220808 | 1400 | 1500 | EDT
COMPASS TEMPEST | Control | TMP_C_PW_B4_15cm_DOC_20220808 | 10 | C_B4_DOC_20220808 | SEQUIM |  | 20220805 | 20220808 | 1400 | 1500 | EDT
COMPASS TEMPEST | Control | TMP_C_PW_B4_15cm_ISO_20220808 | 1.5 | C_B4_ISO_20220808 | SEQUIM |  | 20220805 | 20220808 | 1400 | 1500 | EDT
COMPASS TEMPEST | Control | TMP_C_PW_D5_15cm_DOC_20220808 | 10 | C_D5_DOC_20220808 | SEQUIM |  | 20220805 | 20220808 | 1400 | 1500 | EDT
COMPASS TEMPEST | Control | TMP_C_PW_D5_15cm_ISO_20220808 | 1.5 | C_D5_ISO_20220808 | SEQUIM |  | 20220805 | 20220808 | 1400 | 1500 | EDT
COMPASS TEMPEST | Control | TMP_C_PW_E3_15cm_DOC_20220808 | 10 | C_E3_DOC_20220808 | SEQUIM |  | 20220805 | 20220808 | 1400 | 1500 | EDT
COMPASS TEMPEST | Control | TMP_C_PW_E3_15cm_ISO_20220808 | 1.5 | C_E3_ISO_20220808 | SEQUIM |  | 20220805 | 20220808 | 1400 | 1500 | EDT
COMPASS TEMPEST | Control | TMP_C_PW_F6_15cm_DOC _20220808 | 10 | C_F6_DOC_20220808 | SEQUIM |  | 20220805 | 20220808 | 1400 | 1500 | EDT
COMPASS TEMPEST | Control | TMP_C_PW_F6_15cm_ISO _20220808 | 1.5 | C_F6_ISO_20220808 | SEQUIM |  | 20220805 | 20220808 | 1400 | 1500 | EDT
COMPASS TEMPEST | Control | TMP_C_PW_I5_15cm_DOC _20220808 | 10 | C_I5_DOC_20220808 | SEQUIM |  | 20220805 | 20220808 | 1400 | 1500 | EDT
COMPASS TEMPEST | Control | TMP_C_PW_I5_15cm_ISO _20220808 | 1.5 | C_I5_ISO_20220808 | SEQUIM |  | 20220805 | 20220808 | 1400 | 1500 | EDT
COMPASS TEMPEST | Freshwater | TMP_FW_PW_C3_15cm_DOC_20220808 | 10 | FW_C3_DOC_20220808 | SEQUIM |  | 20220805 | 20220808 | 1145 | 1250 | EDT
COMPASS TEMPEST | Freshwater | TMP_FW_PW_C3_15cm_ISO_20220808 | 1.5 | FW_C3_ISO_20220808 | SEQUIM |  | 20220805 | 20220808 | 1145 | 1250 | EDT
COMPASS TEMPEST | Freshwater | TMP_FW_PW_C6_15cm_DOC_20220808 | 10 | FW_C6_DOC_20220808 | SEQUIM |  | 20220805 | 20220808 | 1145 | 1250 | EDT
COMPASS TEMPEST | Freshwater | TMP_FW_PW_C6_15cm_ISO_20220808 | 1.5 | FW_C6_ISO_20220808 | SEQUIM |  | 20220805 | 20220808 | 1145 | 1250 | EDT
COMPASS TEMPEST | Freshwater | TMP_FW_PW_F4_15cm_DOC_20220808 | 10 | FW_F4_DOC_20220808 | SEQUIM |  | 20220805 | 20220808 | 1145 | 1250 | EDT
COMPASS TEMPEST | Freshwater | TMP_FW_PW_F4_15cm_ISO_20220808 | 1.5 | FW_F4_ISO_20220808 | SEQUIM |  | 20220805 | 20220808 | 1145 | 1250 | EDT
COMPASS TEMPEST | Freshwater | TMP_FW_PW_H3_15cm_DOC_20220808 | 10 | FW_H3_DOC_20220808 | SEQUIM |  | 20220805 | 20220808 | 1145 | 1250 | EDT
COMPASS TEMPEST | Freshwater | TMP_FW_PW_H3_15cm_ISO_20220808 | 1.5 | FW_H3_ISO_20220808 | SEQUIM |  | 20220805 | 20220808 | 1145 | 1250 | EDT
COMPASS TEMPEST | Freshwater | TMP_FW_PW_H6_15cm_DOC_20220808 | 10 | FW_H6_DOC_20220808 | SEQUIM |  | 20220805 | 20220808 | 1145 | 1250 | EDT
COMPASS TEMPEST | Freshwater | TMP_FW_PW_H6_15cm_ISO_20220808 | 1.5 | FW_H6_ISO_20220808 | SEQUIM |  | 20220805 | 20220808 | 1145 | 1250 | EDT
COMPASS TEMPEST | Freshwater | TMP_FW_PW_B4_15cm_DOC_20220808 | 10 | FW_B4_DOC_20220808 | SEQUIM |  | 20220805 | 20220808 | 1145 | 1250 | EDT
COMPASS TEMPEST | Freshwater | TMP_FW_PW_B4_15cm_ISO_20220808 | 1.5 | FW_B4_ISO_20220808 | SEQUIM |  | 20220805 | 20220808 | 1145 | 1250 | EDT
COMPASS TEMPEST | Freshwater | TMP_FW_PW_D5_15cm_DOC_20220808 | 10 | FW_D5_DOC_20220808 | SEQUIM |  | 20220805 | 20220808 | 1145 | 1250 | EDT
COMPASS TEMPEST | Freshwater | TMP_FW_PW_D5_15cm_ISO_20220808 | 1.5 | FW_D5_ISO_20220808 | SEQUIM |  | 20220805 | 20220808 | 1145 | 1250 | EDT
COMPASS TEMPEST | Freshwater | TMP_FW_PW_E3_15cm_DOC_20220808 | 8 | FW_E3_DOC_20220808 | SEQUIM |  | 20220805 | 20220808 | 1145 | 1250 | EDT
COMPASS TEMPEST | Freshwater | TMP_FW_PW_E3_15cm_ISO_20220808 | 1.5 | FW_E3_ISO_20220808 | SEQUIM |  | 20220805 | 20220808 | 1145 | 1250 | EDT
COMPASS TEMPEST | Freshwater | TMP_FW_PW_F6_15cm_ISO_20220811 | 1.5 | FW_F6_ISO_20220811 | SEQUIM |  | 20220808 | 20220811 |  |  | EDT
COMPASS TEMPEST | Freshwater | TMP_FW_PW_I5_15cm_DOC_20220808 | 10 | FW_I5_DOC_20220808 | SEQUIM |  | 20220805 | 20220808 | 1145 | 1250 | EDT
COMPASS TEMPEST | Freshwater | TMP_FW_PW_I5_15cm_ISO_20220808 | 1.5 | FW_I5_ISO_20220808 | SEQUIM |  | 20220805 | 20220808 | 1145 | 1250 | EDT
COMPASS TEMPEST | Saltwater | TMP_SW_PW_C3_15cm_DOC_20220808 | 10 | SW_C3_DOC_20220808 | SEQUIM |  | 20220805 | 20220808 | 1255 | 1356 | EDT
COMPASS TEMPEST | Saltwater | TMP_SW_PW_C3_15cm_ISO_20220808 | 1.5 | SW_C3_ISO_20220808 | SEQUIM |  | 20220805 | 20220808 | 1255 | 1356 | EDT
COMPASS TEMPEST | Saltwater | TMP_SW_PW_F4_15cm_DOC_20220808 | 10 | SW_F4_DOC_20220808 | SEQUIM |  | 20220805 | 20220808 | 1255 | 1356 | EDT | light yellow
COMPASS TEMPEST | Saltwater | TMP_SW_PW_F4_15cm_ISO_20220808 | 1.5 | SW_F4_ISO_20220808 | SEQUIM |  | 20220805 | 20220808 | 1255 | 1356 | EDT | light yellow
COMPASS TEMPEST | Saltwater | TMP_SW_PW_H3_15cm_DOC_20220811 | 10 | SW_H3_DOC_20220811 | SEQUIM |  | 20220808 | 20220811 |  |  | EDT | Dark yellow
COMPASS TEMPEST | Saltwater | TMP_SW_PW_H3_15cm_ISO_20220811 | 1.5 | SW_H3_ISO_20220811 | SEQUIM |  | 20220808 | 20220811 |  |  | EDT | Dark yellow
COMPASS TEMPEST | Saltwater | TMP_SW_PW_H6_15cm_DOC_20220808 | 10 | SW_H6_DOC_20220808 | SEQUIM |  | 20220805 | 20220808 | 1255 | 1356 | EDT | Dark yellow
COMPASS TEMPEST | Saltwater | TMP_SW_PW_H6_15cm_ISO_20220808 | 1.5 | SW_H6_ISO_20220808 | SEQUIM |  | 20220805 | 20220808 | 1255 | 1356 | EDT | Dark yellow
COMPASS TEMPEST | Saltwater | TMP_SW_PW_B4_15cm_DOC_20220808 | 10 | SW_B4_DOC_20220808 | SEQUIM |  | 20220805 | 20220808 | 1255 | 1356 | EDT | Dark yellow
COMPASS TEMPEST | Saltwater | TMP_SW_PW_B4_15cm_ISO_20220808 | 1.5 | SW_B4_ISO_20220808 | SEQUIM |  | 20220805 | 20220808 | 1255 | 1356 | EDT | Dark yellow
COMPASS TEMPEST | Saltwater | TMP_SW_PW_D5_15cm_DOC_20220808 | 10 | SW_D5_DOC_20220808 | SEQUIM |  | 20220805 | 20220808 | 1255 | 1356 | EDT | light yellow
COMPASS TEMPEST | Saltwater | TMP_SW_PW_D5_15cm_ISO_20220808 | 1.5 | SW_D5_ISO_20220808 | SEQUIM |  | 20220805 | 20220808 | 1255 | 1356 | EDT | light yellow
COMPASS TEMPEST | Saltwater | TMP_SW_PW_F6_15cm_DOC_20220808 | 10 | SW_F6_DOC_20220808 | SEQUIM |  | 20220805 | 20220808 | 1255 | 1356 | EDT
COMPASS TEMPEST | Saltwater | TMP_SW_PW_F6_15cm_ISO_20220808 | 1.5 | SW_F6_ISO_20220808 | SEQUIM |  | 20220805 | 20220808 | 1255 | 1356 | EDT
COMPASS TEMPEST | Saltwater | TMP_SW_PW_I5_15cm_DOC_20220808 | 10 | SW_I5_DOC_20220808 | SEQUIM |  | 20220805 | 20220808 | 1255 | 1356 | EDT
COMPASS TEMPEST | Saltwater | TMP_SW_PW_I5_15cm_ISO_20220808 | 1.5 | SW_I5_ISO_20220808 | SEQUIM |  | 20220805 | 20220808 | 1255 | 1356 | EDT
COMPASS TEMPEST | Control | TMP_C_PW_C6_15cm_DOC_20220718 | 10 | C_C6_DOC_20220718 | SEQUIM |  | 20220714 | 20220718 | 1207 | 1300 | EDT
COMPASS TEMPEST | Control | TMP_C_PW_C6_15cm_ISO_20220718 | 1.5 | C_C6_ISO_20220718 | SEQUIM |  | 20220714 | 20220718 | 1207 | 1300 | EDT
COMPASS TEMPEST | Control | TMP_C_PW_H3_15cm_DOC _20220718 | 10 | C_H3_DOC_20220718 | SEQUIM |  | 20220714 | 20220718 | 1207 | 1300 | EDT
COMPASS TEMPEST | Control | TMP_C_PW_H3_15cm_ISO _20220718 | 1.5 | C_H3_ISO_20220718 | SEQUIM |  | 20220714 | 20220718 | 1207 | 1300 | EDT
COMPASS TEMPEST | Control | TMP_C_PW_H6_15cm_DOC _20220721 | 10 | C_H6_DOC_20220721 | SEQUIM |  | 20220718 | 20220721 | 1130 | 1200 | EDT
COMPASS TEMPEST | Control | TMP_C_PW_H6_15cm_ISO _20220721 | 1.5 | C_H6_ISO_20220721 | SEQUIM |  | 20220718 | 20220721 | 1130 | 1200 | EDT
COMPASS TEMPEST | Control | TMP_C_PW_B4_15cm_DOC_20220718 | 10 | C_B4_DOC_20220718 | SEQUIM |  | 20220714 | 20220718 | 1207 | 1300 | EDT
COMPASS TEMPEST | Control | TMP_C_PW_B4_15cm_ISO_20220718 | 1.5 | C_B4_ISO_20220718 | SEQUIM |  | 20220714 | 20220718 | 1207 | 1300 | EDT
COMPASS TEMPEST | Control | TMP_C_PW_D5_15cm_DOC_20220721 | 9.5 | C_D5_DOC_20220721 | SEQUIM |  | 20220718 | 20220721 | 1130 | 1200 | EDT
COMPASS TEMPEST | Control | TMP_C_PW_F6_15cm_DOC _20220721 | 10 | C_F6_DOC_20220721 | SEQUIM |  | 20220718 | 20220721 | 1130 | 1200 | EDT
COMPASS TEMPEST | Control | TMP_C_PW_F6_15cm_ISO _20220721 | 1.5 | C_F6_ISO_20220721 | SEQUIM |  | 20220718 | 20220721 | 1130 | 1200 | EDT
COMPASS TEMPEST | Freshwater | TMP_FW_PW_C6_15cm_DOC_20220718 | 10 | FW_C6_DOC_20220718 | SEQUIM |  | 20220714 | 20220718 | 1030 | 1115 | EDT
COMPASS TEMPEST | Freshwater | TMP_FW_PW_C6_15cm_ISO_20220718 | 1.5 | FW_C6_ISO_20220718 | SEQUIM |  | 20220714 | 20220718 | 1030 | 1115 | EDT
COMPASS TEMPEST | Freshwater | TMP_FW_PW_H6_15cm_DOC_20220718 | 10 | FW_H6_DOC_20220718 | SEQUIM |  | 20220714 | 20220718 | 1030 | 1115 | EDT
COMPASS TEMPEST | Freshwater | TMP_FW_PW_H6_15cm_ISO_20220718 | 1.5 | FW_H6_ISO_20220718 | SEQUIM |  | 20220714 | 20220718 | 1030 | 1115 | EDT
COMPASS TEMPEST | Freshwater | TMP_FW_PW_B4_15cm_DOC_20220721 | 10 | FW_B4_DOC_20220721 | SEQUIM |  | 20220718 | 20220721 | 1230 | 1251 | EDT
COMPASS TEMPEST | Freshwater | TMP_FW_PW_B4_15cm_ISO_20220721 | 1.5 | FW_B4_ISO_20220721 | SEQUIM |  | 20220718 | 20220721 | 1230 | 1251 | EDT
COMPASS TEMPEST | Freshwater | TMP_FW_PW_D5_15cm_DOC_20220718 | 10 | FW_D5_DOC_20220718 | SEQUIM |  | 20220714 | 20220718 | 1030 | 1115 | EDT
COMPASS TEMPEST | Freshwater | TMP_FW_PW_D5_15cm_ISO_20220718 | 1.5 | FW_D5_ISO_20220718 | SEQUIM |  | 20220714 | 20220718 | 1030 | 1115 | EDT
COMPASS TEMPEST | Freshwater | TMP_FW_PW_E3_15cm_DOC_20220718 | 8 | FW_E3_DOC_20220718 | SEQUIM |  | 20220714 | 20220718 | 1030 | 1115 | EDT
COMPASS TEMPEST | Freshwater | TMP_FW_PW_E3_15cm_ISO_20220721 | 1.5 | FW_E3_ISO_20220721 | SEQUIM |  | 20220718 | 20220721 | 1230 | 1251 | EDT
COMPASS TEMPEST | Freshwater | TMP_FW_PW_I5_15cm_DOC_20220718 | 10 | FW_I5_DOC_20220718 | SEQUIM |  | 20220714 | 20220718 | 1030 | 1115 | EDT
COMPASS TEMPEST | Freshwater | TMP_FW_PW_I5_15cm_ISO_20220718 | 1.5 | FW_I5_ISO_20220718 | SEQUIM |  | 20220714 | 20220718 | 1030 | 1115 | EDT
COMPASS TEMPEST | Saltwater | TMP_SW_PW_C3_15cm_DOC_20220718 | 10 | SW_C3_DOC_20220718 | SEQUIM |  | 20220714 | 20220718 | 1120 | 1205 | EDT
COMPASS TEMPEST | Saltwater | TMP_SW_PW_C3_15cm_ISO_20220718 | 1.5 | SW_C3_ISO_20220718 | SEQUIM |  | 20220714 | 20220718 | 1120 | 1205 | EDT
COMPASS TEMPEST | Saltwater | TMP_SW_PW_C6_15cm_DOC_20220718 | 10 | SW_C6_DOC_20220718 | SEQUIM |  | 20220714 | 20220718 | 1120 | 1205 | EDT
COMPASS TEMPEST | Saltwater | TMP_SW_PW_F4_15cm_DOC_20220718 | 9 | SW_F4_DOC_20220718 | SEQUIM |  | 20220714 | 20220718 | 1120 | 1205 | EDT
COMPASS TEMPEST | Saltwater | TMP_SW_PW_F4_15cm_ISO_20220721 | 1.5 | SW_F4_ISO_20220721 | SEQUIM |  | 20220718 | 20220721 | 1205 | 1228 | EDT
COMPASS TEMPEST | Saltwater | TMP_SW_PW_H3_15cm_DOC_20220721 | 10 | SW_F4_DOC_20220721 | SEQUIM |  | 20220718 | 20220721 | 1205 | 1228 | EDT
COMPASS TEMPEST | Saltwater | TMP_SW_PW_H3_15cm_ISO_20220721 | 1.5 | SW_F4_ISO_20220721 | SEQUIM |  | 20220718 | 20220721 | 1205 | 1228 | EDT
COMPASS TEMPEST | Saltwater | TMP_SW_PW_B4_15cm_DOC_20220718 | 10 | SW_B4_DOC_20220718 | SEQUIM |  | 20220714 | 20220718 | 1120 | 1205 | EDT
COMPASS TEMPEST | Saltwater | TMP_SW_PW_B4_15cm_ISO_20220718 | 1.5 | SW_B4_ISO_20220718 | SEQUIM |  | 20220714 | 20220718 | 1120 | 1205 | EDT
COMPASS TEMPEST | Saltwater | TMP_SW_PW_D5_15cm_DOC_20220718 | 10 | SW_D5_DOC_20220718 | SEQUIM | DOC | 20220714 | 20220718 | 1120 | 1205 | EDT
COMPASS TEMPEST | Saltwater | TMP_SW_PW_D5_15cm_ISO_20220718 | 1.5 | SW_D5_ISO_20220718 | SEQUIM | Isotopes | 20220714 | 20220718 | 1120 | 1205 | EDT
COMPASS TEMPEST | Saltwater | TMP_SW_PW_F6_15cm_DOC_20220718 | 10 | SW_F6_DOC_20220718 | SEQUIM | DOC | 20220714 | 20220718 | 1120 | 1205 | EDT
COMPASS TEMPEST | Saltwater | TMP_SW_PW_F6_15cm_ISO_20220718 | 1.5 | SW_F6_ISO_20220718 | SEQUIM | Isotopes | 20220714 | 20220718 | 1120 | 1205 | EDT
COMPASS TEMPEST | Saltwater | TMP_SW_PW_I5_15cm_DOC_20220718 | 10 | SW_I5_DOC_20220718 | SEQUIM | DOC | 20220714 | 20220718 | 1120 | 1205 | EDT
COMPASS TEMPEST | Saltwater | TMP_SW_PW_I5_15cm_ISO_20220718 | 1.5 | SW_I5_ISO_20220718 | SEQUIM | Isotopes | 20220714 | 20220718 | 1120 | 1205 | EDT
COMPASS TEMPEST | Control | TMP_C_PW_C6_15cm_20220518_1of2 | 20 | TMP_C_PW_C6_15cm_20220518_1of2 | SEQUIM |  | 20220513 | 20220518
COMPASS TEMPEST | Control | TMP_C_PW_C6_15cm_20220518_2of2 | 20 | TMP_C_PW_C6_15cm_20220518_2of2 | SEQUIM |  | 20220513 | 20220518
COMPASS TEMPEST | Control | TMP_C_PW_F4_15cm_20220518_1of1 | 8 | TMP_C_PW_F4_15cm_20220518_1of1 | SEQUIM |  | 20220513 | 20220518
COMPASS TEMPEST | Control | TMP_C_PW_H3_15cm_20220518_1of2 | 20 | TMP_C_PW_H3_15cm_20220518_1of2 | SEQUIM |  | 20220513 | 20220518
COMPASS TEMPEST | Control | TMP_C_PW_H3_15cm_20220518_2of2 | 20 | TMP_C_PW_H3_15cm_20220518_2of2 | SEQUIM |  | 20220513 | 20220518
COMPASS TEMPEST | Control | TMP_C_PW_H6_15cm_20220518_1of1 | 12 | TMP_C_PW_H6_15cm_20220518_1of1 | SEQUIM |  | 20220513 | 20220518
COMPASS TEMPEST | Control | TMP_C_PW_B4_15cm_20220518_1of2 | 20 | TMP_C_PW_B4_15cm_20220518_1of2 | SEQUIM |  | 20220513 | 20220518
COMPASS TEMPEST | Control | TMP_C_PW_B4_15cm_20220518_2of2 | 20 | TMP_C_PW_B4_15cm_20220518_2of2 | SEQUIM |  | 20220513 | 20220518
COMPASS TEMPEST | Control | TMP_C_PW_D5_15cm_20220518_1of1 | 18 | TMP_C_PW_D5_15cm_20220518_1of1 | SEQUIM |  | 20220513 | 20220518
COMPASS TEMPEST | Control | TMP_C_PW_E3_15cm_20220518_1of2 | 20 | TMP_C_PW_E3_15cm_20220518_1of2 | SEQUIM |  | 20220513 | 20220518
COMPASS TEMPEST | Control | TMP_C_PW_E3_15cm_20220518_2of2 | 20 | TMP_C_PW_E3_15cm_20220518_2of2 | SEQUIM |  | 20220513 | 20220518
COMPASS TEMPEST | Control | TMP_C_PW_F6_15cm_20220518_1of2 | 20 | TMP_C_PW_F6_15cm_20220518_1of2 | SEQUIM |  | 20220513 | 20220518
COMPASS TEMPEST | Control | TMP_C_PW_F6_15cm_20220518_2of2 | 20 | TMP_C_PW_F6_15cm_20220518_2of2 | SEQUIM |  | 20220513 | 20220518
COMPASS TEMPEST | Control | TMP_C_PW_I5_15cm_20220518_1of2 | 20 | TMP_C_PW_I5_15cm_20220518_1of2 | SEQUIM |  | 20220513 | 20220518
COMPASS TEMPEST | Control | TMP_C_PW_I5_15cm_20220518_2of2 | 20 | TMP_C_PW_I5_15cm_20220518_2of2 | SEQUIM |  | 20220513 | 20220518
COMPASS TEMPEST | Freshwater | TMP_FW_PW_C3_15cm_20220518_1of3 | 8 | TMP_FW_PW_C3_15cm_20220518_1of3 | SEQUIM |  | 20220512 | 20220518
COMPASS TEMPEST | Freshwater | TMP_FW_PW_C3_15cm_20220520_2of3 | 20 | TMP_FW_PW_C3_15cm_20220520_2of3 | SEQUIM |  | 20220518 | 20220520
COMPASS TEMPEST | Freshwater | TMP_FW_PW_C3_15cm_20220520_3of3 | 18 | TMP_FW_PW_C3_15cm_20220520_3of3 | SEQUIM |  | 20220518 | 20220520
COMPASS TEMPEST | Freshwater | TMP_FW_PW_C6_15cm_20220518_1of2 | 20 | TMP_FW_PW_C6_15cm_20220518_1of2 | SEQUIM |  | 20220512 | 20220518
COMPASS TEMPEST | Freshwater | TMP_FW_PW_C6_15cm_20220518_2of2 | 20 | TMP_FW_PW_C6_15cm_20220518_2of2 | SEQUIM |  | 20220512 | 20220518
COMPASS TEMPEST | Freshwater | TMP_FW_PW_F4_15cm_20220518_1of2 | 20 | TMP_FW_PW_F4_15cm_20220518_1of2 | SEQUIM |  | 20220512 | 20220518
COMPASS TEMPEST | Freshwater | TMP_FW_PW_F4_15cm_20220518_2of2 | 20 | TMP_FW_PW_F4_15cm_20220518_2of2 | SEQUIM |  | 20220512 | 20220518
COMPASS TEMPEST | Freshwater | TMP_FW_PW_H3_15cm_20220518_1of2 | 20 | TMP_FW_PW_H3_15cm_20220518_1of2 | SEQUIM |  | 20220512 | 20220518
COMPASS TEMPEST | Freshwater | TMP_FW_PW_H3_15cm_20220518_2of2 | 20 | TMP_FW_PW_H3_15cm_20220518_2of2 | SEQUIM |  | 20220512 | 20220518
COMPASS TEMPEST | Freshwater | TMP_FW_PW_H6_15cm_20220520_1of1 | 15 | TMP_FW_PW_H6_15cm_20220520_1of1 | SEQUIM |  | 20220518 | 20220520
COMPASS TEMPEST | Freshwater | TMP_FW_PW_D5_15cm_20220518_1of2 | 20 | TMP_FW_PW_D5_15cm_20220518_1of2 | SEQUIM |  | 20220512 | 20220518
COMPASS TEMPEST | Freshwater | TMP_FW_PW_D5_15cm_20220518_2of2 | 20 | TMP_FW_PW_D5_15cm_20220518_2of2 | SEQUIM |  | 20220512 | 20220518
COMPASS TEMPEST | Freshwater | TMP_FW_PW_E3_15cm_20220520_1of1 | 17 | TMP_FW_PW_E3_15cm_20220520_1of1 | SEQUIM |  | 20220518 | 20220520
COMPASS TEMPEST | Freshwater | TMP_FW_PW_I5_15cm_20220518_1of2 | 20 | TMP_FW_PW_I5_15cm_20220518_1of2 | SEQUIM |  | 20220512 | 20220518
COMPASS TEMPEST | Freshwater | TMP_FW_PW_I5_15cm_20220518_2of2 | 20 | TMP_FW_PW_I5_15cm_20220518_2of2 | SEQUIM |  | 20220512 | 20220518
COMPASS TEMPEST | Saltwater | TMP_SW_PW_C3_15cm_20220518_1of2 | 20 | TMP_SW_PW_C3_15cm_20220518_1of2 | SEQUIM |  | 20220512 | 20220518
COMPASS TEMPEST | Saltwater | TMP_SW_PW_C3_15cm_20220518_2of2 | 20 | TMP_SW_PW_C3_15cm_20220518_2of2 | SEQUIM |  | 20220512 | 20220518
COMPASS TEMPEST | Saltwater | TMP_SW_PW_C6_15cm_20220520_1of1 | 7 | TMP_SW_PW_C6_15cm_20220520_1of1 | SEQUIM |  | 20220518 | 20220520
COMPASS TEMPEST | Saltwater | TMP_SW_PW_F4_15cm_20220518_1of1 | 7 | TMP_SW_PW_F4_15cm_20220518_1of1 | SEQUIM |  | 20220512 | 20220518
COMPASS TEMPEST | Saltwater | TMP_SW_PW_H3_15cm_20220518_1of2 | 20 | TMP_SW_PW_H3_15cm_20220518_1of2 | SEQUIM |  | 20220512 | 20220518
COMPASS TEMPEST | Saltwater | TMP_SW_PW_H3_15cm_20220518_2of2 | 20 | TMP_SW_PW_H3_15cm_20220518_2of2 | SEQUIM |  | 20220512 | 20220518
COMPASS TEMPEST | Saltwater | TMP_SW_PW_H6_15cm_20220518_1of2 | 20 | TMP_SW_PW_H6_15cm_20220518_1of2 | SEQUIM |  | 20220512 | 20220518
COMPASS TEMPEST | Saltwater | TMP_SW_PW_H6_15cm_20220518_2of2 | 20 | TMP_SW_PW_H6_15cm_20220518_2of2 | SEQUIM |  | 20220512 | 20220518
COMPASS TEMPEST | Saltwater | TMP_SW_PW_B4_15cm_20220518_1of2 | 20 | TMP_SW_PW_B4_15cm_20220518_1of2 | SEQUIM |  | 20220512 | 20220518
COMPASS TEMPEST | Saltwater | TMP_SW_PW_B4_15cm_20220518_2of2 | 20 | TMP_SW_PW_B4_15cm_20220518_2of2 | SEQUIM |  | 20220512 | 20220518
COMPASS TEMPEST | Saltwater | TMP_SW_PW_D5_15cm_20220518_1of2 | 20 | TMP_SW_PW_D5_15cm_20220518_1of2 | SEQUIM |  | 20220512 | 20220518
COMPASS TEMPEST | Saltwater | TMP_SW_PW_D5_15cm_20220518_2of2 | 17 | TMP_SW_PW_D5_15cm_20220518_2of2 | SEQUIM |  | 20220512 | 20220518
COMPASS TEMPEST | Saltwater | TMP_SW_PW_E3_15cm_20220518_1of2 | 20 | TMP_SW_PW_E3_15cm_20220518_1of2 | SEQUIM |  | 20220512 | 20220518
COMPASS TEMPEST | Saltwater | TMP_SW_PW_E3_15cm_20220518_2of2 | 11 | TMP_SW_PW_E3_15cm_20220518_2of2 | SEQUIM |  | 20220512 | 20220518
COMPASS TEMPEST | Saltwater | TMP_SW_PW_F6_15cm_20220518_1of2 | 20 | TMP_SW_PW_F6_15cm_20220518_1of2 | SEQUIM |  | 20220512 | 20220518
COMPASS TEMPEST | Saltwater | TMP_SW_PW_F6_15cm_20220518_2of2 | 20 | TMP_SW_PW_F6_15cm_20220518_2of2 | SEQUIM |  | 20220512 | 20220518
COMPASS TEMPEST | Saltwater | TMP_SW_PW_I5_15cm_20220518_1of2 | 20 | TMP_SW_PW_I5_15cm_20220518_1of2 | SEQUIM |  | 20220512 | 20220518
COMPASS TEMPEST | Saltwater | TMP_SW_PW_I5_15cm_20220518_2of2 | 20 | TMP_SW_PW_I5_15cm_20220518_2of2 | SEQUIM |  | 20220512 | 20220518

## Porewater - Pooled
Project | COMPASS
Site | TEMPEST
Event | POOLED Porewater Inventory July 2022 - present
Breakdown_by_volume_mL
Project | Plot | Sample_ID | Sample_location | Total_Volume_mL | Vial_ID | Grid_B4 | Grid_C3 | Grid_C6 | Grid_D5 | Grid_E3 | Grid_F4 | Grid_F6 | Grid_H3 | Grid_H6 | Grid_I5 | Evacuation_date_YYYMMDD | Collection_Date_YYYYMMDD | Collection_Start_Time_24hrs | Collection_End_Time_24hrs | ADDED IND. LYS. VOL TO ORIGINAL POOL SAMPLE FOR MCRL SPE
COMPASS TEMPEST | Control | TMP_C_PW_15cm_SPE_202507 | SEQUIM | 171 | C_SPE_202507 | [7 empty] | 72 | 31 | 68 | 20270708 | 20250711
COMPASS TEMPEST | Saltwater | TMP_SW_PW_15cm_SPE_202507 | SEQUIM | 73 | SW_SPE_202507 | 18 |  |  | 50 | 5 | [5 empty] | 20270708 | 20250711
COMPASS TEMPEST | Freshwater | TMP_FW_PW_15cm_SPE_202507 | SEQUIM | 168 | FW_SPE_202507 |  |  | 23 | 70 | [5 empty] | 75 | 20270708 | 20250711
COMPASS TEMPEST | Control | TMP_C_PW_15cm_SPE_202506 | SEQUIM | 135 | C_SPE_202506 | 19 | 5 | 6 | 0 | 0 | 12 | 13 | 50 | 24 | 25 | 20250530 | 20250602
COMPASS TEMPEST | Saltwater | TMP_SW_PW_15cm_SPE_202506 | SEQUIM | 200 | SW_SPE_202506 | 25 | 25 | 25 | 25 | 25 | 25 | 25 | 25 | 25 | 0 | 20250530 | 20250602
COMPASS TEMPEST | Freshwater | TMP_FW_PW_15cm_SPE_202506 | SEQUIM | 227 | FW_SPE_202506 | 25 | 25 | 19 | 25 | 0 | 0 | 25 | 13 | 50 | 70 | 20250530 | 20250602
COMPASS TEMPEST | Control | TMP_C_PW_15cm_SPE_202505 | SEQUIM | 58 | C_SPE_202505 | [7 empty] | 11 | 19 | 28
COMPASS TEMPEST | Saltwater | TMP_SW_PW_15cm_SPE_202505 | SEQUIM | 21 | SW_SPE_202505 |  |  |  | 8 |  | 6 |  | 5 | 2
COMPASS TEMPEST | Freshwater | TMP_FW_PW_15cm_SPE_202505 | SEQUIM | 93 | FW_SPE_202505 |  |  | 30 | 43 | [5 empty] | 20
COMPASS TEMPEST | Control | TMP_C_PW_15cm_SPE_202504 | SEQUIM | 15 | C_SPE_202504 | [9 empty] | 15 | 20250331 | 20250403
COMPASS TEMPEST | Saltwater | TMP_SW_PW_15cm_SPE_20254 | SEQUIM | 6 | SW_SPE_202504 | 23 |  |  |  | 6 | [5 empty] | 20250331 | 20250403
COMPASS TEMPEST | Freshwater | TMP_FW_PW_15cm_SPE_202504 | SEQUIM | 147 | FW_SPE_202504 |  |  | 35 | 77 |  | 35 |  |  |  |  | 20250331 | 20250403
COMPASS TEMPEST | Control | TMP_C_PW_15cm_SPE_20250204 | SEQUIM | 274 | C_SPE_20250204 | 31 | 75 | 15 | 35 | 21 | 0 | 0 | 7 | 15 | 75 | 20250131 | 20250204
COMPASS TEMPEST | Saltwater | TMP_SW_PW_15cm_SPE_20250204 | SEQUIM | 238 | SW_SPE_20250204 | 25 | 25 | 25 | 25 | 25 | 25 | 25 | 3 | 25 | 35 | 20250131 | 20250204
COMPASS TEMPEST | Freshwater | TMP_FW_PW_15cm_SPE_20250204 | SEQUIM | 225 | FW_SPE_20250204 | 25 | 0 | 25 | 25 | 25 | 25 | 25 | 25 | 25 | 25 | 20250131 | 20250204
COMPASS TEMPEST | Control | TMP_C_PW_15cm_SPE_20250131 | SEQUIM | 91 | C_SPE_20250131 | 35 | 50 | [7 empty] | 6 | 20250128 | 20250131
COMPASS TEMPEST | Saltwater | TMP_SW_PW_15cm_SPE_20250131 | SEQUIM | 88 | SW_SPE_20250131 | 40 | 25 |  |  |  | 23 |  |  |  |  | 20250128 | 20250131
COMPASS TEMPEST | Freshwater | TMP_FW_PW_15cm_SPE_20250131 | SEQUIM | 204 | FW_SPE_20250131 |  |  | 50 | 50 |  |  |  | 65 |  | 39 | 20250128 | 20250131
COMPASS TEMPEST | Control | TMP_C_PW_15cm_SPE_20241213 | SEQUIM | 75 | C_SPE_20241213 | 0 | 0 | 12 | 25 | 0 | 0 | 3 | 0 | 0 | 35 | 20241210 | 20241213
COMPASS TEMPEST | Freshwater | TMP_FW_PW_15cm_SPE_20241213 | SEQUIM | 44 | FW_SPE_20241213 |  | 10 |  | 20 | [5 empty] | 14 | 20241210 | 20241213
COMPASS TEMPEST | Saltwater | TMP_SW_PW_15cm_SPE_20241213 | SEQUIM | 92 | SW_SPE_20241213 | 9 | 37 |  |  |  |  | 3 |  | 38 | 5 | 20241210 | 20241213
COMPASS TEMPEST | Freshwater | TMP_FW_PW_15cm_SPE_T6_20240614 | SEQUIM | 142 | FW_SPE_T6_20240614 |  | 24 | 15 | 53 |  | 25 |  |  |  | 25 | 20240613 | 20240614
COMPASS TEMPEST | Saltwater | TMP_SW_PW_15cm_SPE_T6_20240614 | SEQUIM | 57 | SW_SPE_T6_20240614 | 25 | 25 |  |  |  |  | 7 |  |  |  | 20240613 | 20240614
COMPASS TEMPEST | Freshwater | TMP_FW_PW_15cm_SPE_T5_20240613_PM | SEQUIM | 121 | FW_SPE_T5_20240613_PM |  | 25 | 25 | 21 |  | 25 |  |  |  | 25 | 20240613 | 20240613
COMPASS TEMPEST | Saltwater | TMP_SW_PW_15cm_SPE_T5_20240613_PM | SEQUIM | 42 | SW_SPE_T5_20240613_PM | 25 | 17 | [8 empty] | 20240613 | 20240613
COMPASS TEMPEST | Freshwater | TMP_FW_PW_15cm_SPE_T4_20240613_AM | SEQUIM | 117 | FW_SPE_T4_20240613_AM |  | 25 | 16 | 25 | 4 | 25 |  |  |  | 22 | 20240612 | 20240613
COMPASS TEMPEST | Saltwater | TMP_SW_PW_15cm_SPE_T4_20240613_AM | SEQUIM | 50 | SW_SPE_T4_20240613_AM | 25 | 25 | [8 empty] | 20240612 | 20240613
COMPASS TEMPEST | Freshwater | TMP_FW_PW_15cm_SPE_T3_20240612_PM | SEQUIM | 96 | FW_SPE_T3_20240612_PM |  | 25 |  | 25 |  | 25 |  | 3 |  | 18 | 20240612 | 20240612
COMPASS TEMPEST | Saltwater | TMP_SW_PW_15cm_SPE_T3_20240612_PM | SEQUIM | 55 | SW_SPE_T3_20240612_PM | 25 | 30 | [8 empty] | 20240612 | 20240612
COMPASS TEMPEST | Freshwater | TMP_FW_PW_15cm_SPE_T2_20240612_AM | SEQUIM | 75 | FW_SPE_T2_20240612_AM |  | 25 |  |  |  | 25 |  |  |  | 25 | 20240611 | 20240612
COMPASS TEMPEST | Saltwater | TMP_SW_PW_15cm_SPE_T2_20240612_AM | SEQUIM | 13 | SW_SPE_T2_20240612_AM |  | 13 | [8 empty] | 20240611 | 20240612
COMPASS TEMPEST | Freshwater | TMP_FW_PW_15cm_SPE_T1_20240611 | SEQUIM | 74 | FW_SPE_T1_20240611 |  | 16 | 13 | 17 |  | 13 |  |  |  | 15 | 20240610 | 20240611
COMPASS TEMPEST | Freshwater | TMP_C_PW_15cm_POOLED_202312 | SEQUIM | 125 | C_POOLED_202312 |  |  | 25 |  |  |  |  | 15 | 35 | 50 | 20231205 | 20231211 |  |  | D5: 5mL, H3: 5mL, I5: 5mL, F4: 5mL
COMPASS TEMPEST | Saltwater | TMP_FW_PW_15cm_POOLED_202312 | SEQUIM | 105 | FW_POOLED_202312 |  |  | 40 |  |  | 10 | 35 | 20 |  |  | 20231205 | 20231211 |  |  | B4: 7mL, C6: 5mL
COMPASS TEMPEST | Control | TMP_SW_PW_15cm_POOLED_202312 | SEQUIM | 35 | SW_POOLED_202312 | 20 | [5 empty] | 15 |  |  |  | 20231205 | 20231211 |  |  | H3: 5mL, H6: 5mL, I5: 5mL
COMPASS TEMPEST | Freshwater | TMP_FW_PW_15cm_POOLED_202310 | SEQUIM | 9 | FW_POOLED_202310 |  |  |  |  | 2 |  | 2 | 5 |  |  | 20230927 | 20231002 |  |  | H3: 9.8mL
COMPASS TEMPEST | Saltwater | TMP_SW_PW_15cm_POOLED_202310 | SEQUIM | 11 | SW_POOLED_202310 | [6 empty] | 11 |  |  |  | 20231002 | 20231005 |  |  | D5: 10.5mL, F6: 9.4mL, C3: 100uL, H3: 1.4mL
COMPASS TEMPEST | Control | TMP_C_PW_15cm_POOLED_202308 | SEQUIM | 91 | C_POOLED_202308 | 5 |  | 20 |  | 7 | 4 | 5 | 25 | 25 |  | 20230807 | 20230810
COMPASS TEMPEST | Freshwater | TMP_FW_PW_15cm_POOLED_202308 | SEQUIM | 84 | FW_POOLED_202308 | [5 empty] | 4 |  |  |  | 5 | 20230804 | 20230807
COMPASS TEMPEST | Freshwater | TMP_FW_PW_15cm_POOLED_202308 | SEQUIM | 84 | FW_POOLED_202308 | 25 | [5 empty] | 25 | 25 |  |  | 20230807 | 20230810
COMPASS TEMPEST | Saltwater | TMP_SW_PW_15cm_POOLED_202308 | SEQUIM | 203 | SW_POOLED_202308 |  |  |  | 25 |  |  | 6 |  | 3 |  | 20230804 | 20230807
COMPASS TEMPEST | Saltwater | TMP_SW_PW_15cm_POOLED_202308 | SEQUIM | 203 | SW_POOLED_202308 | 25 |  | 25 |  | 25 | 25 |  | 22 | 22 | 25 | 20230807 | 20230810
COMPASS TEMPEST | Freshwater | TMP_FW_PW_15cm_POOLED_202307 | SEQUIM | 214 | FW_POOLED_202307 |  | 62 |  | 49 |  | 47 |  |  | 38 | 18 | 20230707 | 20230710
COMPASS TEMPEST | Saltwater | TMP_SW_PW_15cm_POOLED_202307 | SEQUIM | 80.5 | SW_POOLED_202307 | [6 empty] | 5.5 |  |  |  | 20230705 | 20230707
COMPASS TEMPEST | Saltwater | TMP_SW_PW_15cm_POOLED_202307 | SEQUIM | 80.5 | SW_POOLED_202307 | 25 | 25 |  |  |  |  | 25 |  |  |  | 20230707 | 20230710
COMPASS TEMPEST | Control | TMP_C_PW_15cm_POOLED_20230628 | SEQUIM | 92 | C_POOLED_20230628 |  |  | 17 | 25 |  |  |  |  | 25 | 25 | 20230623 | 20230628
COMPASS TEMPEST | Freshwater | TMP_FW_PW_15cm_POOLED_20230627 | SEQUIM | 175 | FW_POOLED_20230627 |  | 25 |  | 25 | 25 | 25 | 25 | 25 |  | 25 | 20230623 | 20230627
COMPASS TEMPEST | Saltwater | TMP_SW_PW_15cm_POOLED_20230627 | SEQUIM | 250 | SW_POOLED_20230627 | 25 | 25 | 25 | 25 | 25 | 25 | 25 | 25 | 25 | 25 | 20230623 | 20230627
COMPASS TEMPEST | Saltwater | TMP_SW_PW_15cm_POOLED_20230617 | SEQUIM | 32 | SW_POOLED_20230617 | 7 |  |  | 25 | [6 empty] | 20230614 | 20230617
COMPASS TEMPEST | Saltwater | TMP_SW_PW_15cm_POOLED_20230614 | SEQUIM | 64 | SW_POOLED_20230614 | 6 | 25 |  | 5 | 15 |  | 10 |  |  | 3 | 20230612 | 20230614
COMPASS TEMPEST | Freshwater | TMP_FW_PW_15cm_POOLED_20230612 | SEQUIM | 10 | FW_POOLED_20230612 |  | 4 |  | 2 | [5 empty] | 4 | 20230608 | 20230612
COMPASS TEMPEST | Saltwater | TMP_SW_PW_15cm_POOLED_20230612 | SEQUIM | 60 | SW_POOLED_20230612 | 60 | [9 empty] | 20230608 | 20230612
COMPASS TEMPEST | Freshwater | TMP_FW_PW_15cm_POOLED_20230608 | SEQUIM | 89 | FW_POOLED_20230608 |  | 25 |  | 25 |  | 25 |  |  |  | 14 | 20230607 | 20230608
COMPASS TEMPEST | Saltwater | TMP_SW_PW_15cm_POOLED_20230608 | SEQUIM | 96 | SW_POOLED_20230608 | 49 | 15 |  | 5 | 27 | [5 empty] | 20230607 | 20230608
COMPASS TEMPEST | Freshwater | TMP_FW_PW_15cm_POOLED_20230607_PM | SEQUIM | 104 | FW_POOLED_20230607_PM |  | 25 |  | 25 |  | 25 |  |  | 4 | 25 | 20230607 | 20230607 | 800 | 1800
COMPASS TEMPEST | Saltwater | TMP_SW_PW_15cm_POOLED_20230607_PM | SEQUIM | 25 | SW_POOLED_20230607_PM | 4 | 17 |  |  |  |  | 4 |  |  |  | 20230607 | 20230607 | 800 | 1800
COMPASS TEMPEST | Freshwater | TMP_FW_PW_15cm_POOLED_20230607_AM | SEQUIM | 94 | FW_POOLED_20230607_AM |  | 25 |  | 25 |  | 25 |  |  | 19 |  | 20230606 | 20230607 | 1630 | 800
COMPASS TEMPEST | Saltwater | TMP_SW_PW_15cm_POOLED_20230607_AM | SEQUIM | 83 | SW_POOLED_20230607_AM | 23 | 37 |  | 6 | 14 |  | 1 |  | 2 |  | 20230606 | 20230607 | 1630 | 800
COMPASS TEMPEST | Freshwater | TMP_FW_PW_15cm_POOLED_20230606 | SEQUIM | 91 | FW_POOLED_20230606 |  | 25 |  | 24 |  | 25 |  |  |  | 17 | 20230605 | 20230606
COMPASS TEMPEST | Saltwater | TMP_SW_PW_15cm_POOLED_20230606 | SEQUIM | 7 | SW_POOLED_20230606 |  | 7 | [8 empty] | 20230605 | 20230606
COMPASS TEMPEST | Control | TMP_C_PW_15cm_POOLED_20230603 | SEQUIM | 31 | C_POOLED_20230603 | [8 empty] | 6 | 25 | 20230531 | 20230603
COMPASS TEMPEST | Freshwater | TMP_FW_PW_15cm_POOLED_20230603 | SEQUIM | 37 | FW_POOLED_20230603 |  |  |  | 18 | [5 empty] | 19 | 20230531 | 20230603
COMPASS TEMPEST | Control | TMP_C_PW_15cm_POOLED_20230515 | SEQUIM | 25 | C_POOLED_20230515 |  |  | 4 | 2 |  |  | 2 |  | 2 | 2 | 20230512 | 20230515
COMPASS TEMPEST | Control | TMP_C_PW_15cm_POOLED_20230518 | SEQUIM | 25 | C_POOLED_20230518 |  |  | 7 | 3 | [5 empty] | 3 | 20230515 | 20230518
COMPASS TEMPEST | Freshwater | TMP_FW_PW_15cm_POOLED_20230515 | SEQUIM | 96 | FW_POOLED_20230515 | 2 | 4 | 6 | 10 | 7 |  | 5 |  | 7 | 21 | 20230512 | 20230515
COMPASS TEMPEST | Freshwater | TMP_FW_PW_15cm_POOLED_20230518 | SEQUIM | 96 | FW_POOLED_20230518 |  |  |  |  | 9 |  |  | 25 |  |  | 20230515 | 20230518
COMPASS TEMPEST | Saltwater | TMP_SW_PW_15cm_POOLED_20230515 | SEQUIM | 22 | SW_POOLED_20230515 | 2 | 2 |  | 2 |  |  | 3 |  | 3 |  | 20230512 | 20230515
COMPASS TEMPEST | Saltwater | TMP_SW_PW_15cm_POOLED_20230518 | SEQUIM | 22 | SW_POOLED_20230518 |  | 4 |  |  |  |  | 6 |  |  |  | 20230515 | 20230518
COMPASS TEMPEST | Control | TMP_C_PW_15cm_POOLED_20230417 | SEQUIM | 66.5 | C_POOLED_20230417 |  |  | 25 |  |  |  | 3.5 | 13 | 25 |  | 20230414 | 20230417 | 917 | 930
COMPASS TEMPEST | Freshwater | TMP_FW_PW_15cm_POOLED_20230417 | SEQUIM | 106 | FW_POOLED_20230417 | 4 | 2 |  | 25 |  |  |  | 25 | 25 | 25 | 20230414 | 20230417 | 1010 | 1123
COMPASS TEMPEST | Saltwater | TMP_SW_PW_15cm_POOLED_20230417 | SEQUIM | 131 | SW_POOLED_20230417 | 25 | 25 | 8 | 18 |  | 5 | 25 | 25 |  |  | 20230414 | 20230417 | 938 | 1038
COMPASS TEMPEST | Control | TMP_C_PW_15cm_POOLED_202302 | SEQUIM | 159 | C_POOLED_202302 | 6 | 4 | 25 | 4 | 25 |  | 25 |  | 20 | 25 | 20230130 | 20230202 | 1000 | 1117
COMPASS TEMPEST | Control | TMP_C_PW_15cm_POOLED_202302 | SEQUIM | 159 | C_POOLED_202302 | [7 empty] | 25 |  |  | 20230202 | 20230206 | 1015 | 1035
COMPASS TEMPEST | Freshwater | TMP_FW_PW_15cm_POOLED_202302 | SEQUIM | 140 | FW_POOLED_202302 | 2 | 0 | 20 | 25 | 5 | 4 | 0 | 24 | 25 | 25 | 20230130 | 20230202 | 1430 | 1530
COMPASS TEMPEST | Freshwater | TMP_FW_PW_15cm_POOLED_202302 | SEQUIM | 140 | FW_POOLED_202302 | [6 empty] | 10 |  |  |  | 20230202 | 20230206 | 1100 | 1108
COMPASS TEMPEST | Saltwater | TMP_SW_PW_15cm_POOLED_202302 | SEQUIM | 140 | SW_POOLED_202302 | 22 | 69 | 0 | 0 | 0 | 0 | 15 | 0 | 0 | 2 | 20230130 | 20230202 | 1130 | 1230
COMPASS TEMPEST | Saltwater | TMP_SW_PW_15cm_POOLED_202302 | SEQUIM | 140 | SW_POOLED_202302 |  |  | 7 | [6 empty] | 25 | 20230202 | 20230206 | 1040 | 1055
COMPASS TEMPEST | Control | TMP_C_PW_15cm_POOLED_202211-12 | SEQUIM | 34 | C_POOLED_202211-12 |  |  |  |  | 3 |  |  |  | 6 | 25 | 20221125 | 20221128 | 1023 | 1242
COMPASS TEMPEST | Control | TMP_C_PW_15cm_POOLED_202211-12 | SEQUIM | 77 | C_POOLED_202211-12 | 13 |  |  | 18 |  |  | 15 | 25 | 19 |  |  | 20221201 | 1120 | 1206
COMPASS TEMPEST | Freshwater | TMP_FW_PW_15cm_POOLED_202211-12 | SEQUIM | 60 | FW_POOLED_202211-12 |  | 3 |  | 24 |  |  |  |  | 19 | 14 | 20221125 | 20221128 | 1414 | 1528
COMPASS TEMPEST | Freshwater | TMP_FW_PW_15cm_POOLED_202211-12 | SEQUIM | 31 | FW_POOLED_202211-12 | 10 |  |  |  |  | 4 | 2 | 25 |  |  |  | 20221201 | 1420 | 1449
COMPASS TEMPEST | Saltwater | TMP_SW_PW_15cm_POOLED_202211-12 | SEQUIM | 29 | SW_POOLED_202211-12 | 25 | 25 |  |  |  |  | 4 |  |  |  | 20221125 | 20221128 | 1245 | 1402
COMPASSTEMPEST | Saltwater | TMP_SW_PW_15cm_POOLED_202211-12 | SEQUIM | 49 | SW_POOLED_202211-12 |  |  |  | 12 | 2 |  |  | 25 | 10 |  |  | 20221201 | 1210 | 1246
COMPASS TEMPEST | Control | TMP_C_PW_15cm_POOLED_20221019-24 | SEQUIM | 59 | C_POOLED_20221019-24 | 0 | 0 | 3 | 14 | 0 | 0 | 0 | 7 | 13 | 0 | 20221017 | 20221019 | 1625 | 1657
COMPASS TEMPEST | Control | TMP_C_PW_15cm_POOLED_20221019-24 | SEQUIM | 59 | C_POOLED_20221019-24 | 0 | 0 | 0 | 0 | 22 | 0 | 0 | 0 | 0 |  | 20221021 | 20221024 | 1035 | 1055
COMPASS TEMPEST | Freshwater | TMP_FW_PW_15cm_POOLED_20221019-24 | SEQUIM | 91 | FW_POOLED_20221019-24 | 6 | 2 | 2 | 10 | 0 | 4 | 2 | 20 | 22 | 20 | 20221017 | 20221019 | 1500 | 1539
COMPASS TEMPEST | Freshwater | TMP_FW_PW_15cm_POOLED_20221019-24 | SEQUIM | 91 | FW_POOLED_20221019-24 | 0 | 0 | 0 | 0 | 3 | 0 | 0 | 0 | 0 |  | 20221021 | 20221024 | 1110 | 1124
COMPASS TEMPEST | Saltwater | TMP_SW_PW_15cm_POOLED_20221019 | SEQUIM | 97 | SW_POOLED_20221019 | 17 | 11 | 16 | 25 | 4 | 3 | 14 | 4 | 3 | 0 | 20221017 | 20221019 | 1540 | 1620
COMPASS TEMPEST | Saltwater | TMP_SW_PW_15cm_POOLED_20221019 | SEQUIM | 97 | SW_POOLED_20221019 | 0 | 0 | 0 | 0 | 0 | 0 | 0 | 0 | 0 | 0
COMPASS TEMPEST | Control | TMP_C_PW_15cm_POOLED_20220912 | SEQUIM | 17 | C_POOLED_20220912 |  |  | 3 |  | 3 |  |  |  | 11 |  | 20220909 | 20220912 | 1000 | 1035
COMPASS TEMPEST | Control | TMP_C_PW_15cm_POOLED_20220915 | SEQUIM | 34.5 | C_POOLED_20220915 |  |  |  | 1.5 |  |  |  | 12 |  | 21 | 20220912 | 20220915 | 1028 | 1100
COMPASS TEMPEST | Freshwater | TMP_FW_PW_15cm_POOLED_20220912 | SEQUIM | 21 | FW_POOLED_20220912 |  |  | 4 | 2 |  |  |  |  | 15 |  | 20220909 | 20220912 | 1125 | 1207
COMPASS TEMPEST | Freshwater | TMP_FW_PW_15cm_POOLED_20220915 | SEQUIM | 99 | FW_POOLED_20220915 | 7 | 21 | 12 | 25 |  |  | 15 | 1 |  | 25 | 20220912 | 20220915 | 1200 | 1248
COMPASS TEMPEST | Saltwater | TMP_SW_PW_15cm_POOLED_20220912 | SEQUIM | 0 | SW_POOLED_20220912 | 25 | [9 empty] | 20220909 | 20220912 | 1040 | 1120
COMPASS TEMPEST | Saltwater | TMP_SW_PW_15cm_POOLED_20220915 | SEQUIM | 113 | SW_POOLED_20220915 |  | 23 | 22 |  | 21 |  |  | 25 | 22 |  | 20220912 | 20220915 | 1112 | 1158
COMPASS TEMPEST | Control | TMP_C_PW_15cm_POOLED_20220808 | SEQUIM | 220 | C_POOLED_20220808 | 25 | 25 | 25 | 18 | 7 | 20 | 25 | 25 | 25 | 25 | 20220805 | 20220808 | 1400 | 1500
COMPASS TEMPEST | Freshwater | TMP_FW_PW_15cm_POOLED_20220808 | SEQUIM | 223 | FW_POOLED_20220808 | 25 | 25 | 25 | 25 | 20 | 25 | 3 | 25 | 25 | 25 | 20220805 | 20220808 | 1145 | 1250
COMPASS TEMPEST | Saltwater | TMP_SW_PW_15cm_POOLED_20220808 | SEQUIM | 200 | SW_POOLED_20220808 | 25 | 25 |  | 25 | 25 | 25 | 25 |  | 25 | 25 | 20220805 | 20220808 | 1255 | 1356
COMPASS TEMPEST | Saltwater | TMP_SW_PW_15cm_POOLED_20220811 | SEQUIM | 15 | SW_H3_20220811_EXTRA | [7 empty] | 15 |  |  | 20220808 | 20220811
COMPASS TEMPEST | Control | TMP_C_PW_15cm_POOLED_20220718 | SEQUIM | 100 | C_POOLED_20220718 | 25 |  | 25 |  |  |  |  | 25 |  | 25 | 20220714 | 20220718 | 1207 | 1300
COMPASS TEMPEST | Control | TMP_C_PW_15cm_POOLED_20220721 | SEQUIM | 38 | C_POOLED_20220721 | [6 empty] | 13 |  | 25 |  | 20220718 | 20220721 | 1130 | 1200
COMPASS TEMPEST | Freshwater | TMP_FW_PW_15cm_POOLED_20220718 | SEQUIM | 90 | FW_POOLED_20220718 | 5 |  | 11 | 24 |  |  |  |  | 25 | 25 | 20220714 | 20220718 | 1030 | 1115
COMPASS TEMPEST | Freshwater | TMP_FW_PW_15cm_POOLED_20220721 | SEQUIM | 26 | FW_POOLED_20220721 | 21 |  |  |  | 5 | [5 empty] | 20220718 | 20220721 | 1230 | 1251
COMPASS TEMPEST | Saltwater | TMP_SW_PW_15cm_POOLED_20220718 | SEQUIM | 64 | SW_POOLED_20220718 | 25 | 5 |  | 4 |  |  | 5 |  |  | 25 | 20220714 | 20220718 | 1120 | 1205
COMPASS TEMPEST | Saltwater | TMP_SW_PW_15cm_POOLED_20220721 | SEQUIM | 50 | SW_POOLED_20220721 | [5 empty] | 25 |  | 25 |  |  | 20220718 | 20220721 | 1205 | 1228
COMPASS TEMPEST | Control | TMP_C_POOLED_20220613 | SEQUIM | 139 | TMP_C_POOLED_20220613 |  |  | 33 | 2 | 3 |  |  | 2 |  | 99 |  | 20220613 | 1100 | 130
COMPASSTEMPEST | Control | TMP_C_POOLED_20220615 | SEQUIM | 96 | TMP_C_POOLED_20220615 |  |  |  |  | 26 |  |  | 18 | 52 |  |  | 20220615 | 1200
COMPASSTEMPEST | Freshwater | TMP_FW_POOLED_20220613 | SEQUIM | 230 | TMP_FW_POOLED_20220613 | 2 | 20 |  | 84 |  | 83 | 3 |  | 6 | 34 |  | 20220613 | 1100 | 130
COMPASSTEMPEST | Freshwater | TMP_FW_POOLED_20220615 | SEQUIM | 20 | TMP_FW_POOLED_20220615 | 4 |  | 20 | [8 empty] | 20220615 | 1200
COMPASSTEMPEST | Saltwater | TMP_SW_POOLED_20220613 | SEQUIM | 46 | TMP_SW_POOLED_20220613 | 99 |  | 3 | 7 | 7 |  |  | 3 | 2 | 24 |  | 20220613 | 1100 | 130
COMPASSTEMPEST | Saltwater | TMP_SW_POOLED_20220615 | SEQUIM | 38 | TMP_SW_POOLED_20220615 | [6 empty] | 36 | 2 |  |  |  | 20220615 | 1200

## Source Water
Project: | COMPASS
Site: | TEMPEST
Event: | Source Water
Project | Sample_ID | Volume_mL | Vial_ID | Deployment_Date_YYYYMMDD | Deployment_Time_24hrs | Collection_Date_YYYYMMDD | Collection_Time_24hrs | EST/EDT | Notes:
COMPASS: TEMPEST | TMP_Source_Rainwater_C_SO4_20241212 | 5 |  | 20241210 | 1430 | 20241212 | 930 | EST | Sub-sampled 20241217
COMPASS: TEMPEST | TMP_Source_Rainwater_C_FE_20241212 | 6 |  | 20241210 | 1430 | 20241212 | 930 | EST | Sub-sampled 20241217
COMPASS: TEMPEST | TMP_Source_Rainwater_C_DOC_20241212 | 11 |  | 20241210 | 1430 | 20241212 | 930 | EST | Sub-sampled 20241217
COMPASS: TEMPEST | TMP_Source_Rainwater_C_NUTR_20241212 | 8 |  | 20241210 | 1430 | 20241212 | 930 | EST | Sub-sampled 20241217
COMPASS: TEMPEST | TMP_Source_Rainwater_C_ISO_20241212 | 2 |  | 20241210 | 1430 | 20241212 | 930 | EST | Sub-sampled 20241217
COMPASS: TEMPEST | TMP_Source_Rainwater_FW_SO4_20241212 | 5 |  | 20241210 | 1145 | 20241212 | 930 | EST | Sub-sampled 20241217
COMPASS: TEMPEST | TMP_Source_Rainwater_FW_FE_20241212 | 6 |  | 20241210 | 1145 | 20241212 | 930 | EST | Sub-sampled 20241217
COMPASS: TEMPEST | TMP_Source_Rainwater_FW_DOC_20241212 | 10 |  | 20241210 | 1145 | 20241212 | 930 | EST | Sub-sampled 20241217
COMPASS: TEMPEST | TMP_Source_Rainwater_FW_NUTR_20241212 | 8 |  | 20241210 | 1145 | 20241212 | 930 | EST | Sub-sampled 20241217
COMPASS: TEMPEST | TMP_Source_Rainwater_FW_ISO_20241212 | 2 |  | 20241210 | 1145 | 20241212 | 930 | EST | Sub-sampled 20241217
COMPASS: TEMPEST | TMP_Source_Rainwater_SW_SO4_20241212 | 5 |  | 20241210 | 1200 | 20241212 | 930 | EST | Sub-sampled 20241217
COMPASS: TEMPEST | TMP_Source_Rainwater_SW_FE_20241212 | 6 |  | 20241210 | 1200 | 20241212 | 930 | EST | Sub-sampled 20241217
COMPASS: TEMPEST | TMP_Source_Rainwater_SW_DOC_20241212 | 10 |  | 20241210 | 1200 | 20241212 | 930 | EST | Sub-sampled 20241217
COMPASS: TEMPEST | TMP_Source_Rainwater_SW_NUTR_20241212 | 6 |  | 20241210 | 1200 | 20241212 | 930 | EST | Sub-sampled 20241217
COMPASS: TEMPEST | TMP_Source_Rainwater_SW_ISO_20241212 | 2 |  | 20241210 | 1200 | 20241212 | 930 | EST | Sub-sampled 20241217
COMPASS: TEMPEST | TMP_Source_Estuary_SO4_20240613_AM | 5 | Source_Estuary_SO4_20240613_AM | NA | NA | 20240613 | 1033 | EDT | high tide
COMPASS: TEMPEST | TMP_Source_Estuary_FE_20240613_AM | 6 | Source_Estuary_FE_20240613_AM | NA | NA | 20240613 | 1033 | EDT | high tide
COMPASS: TEMPEST | TMP_Source_Estuary_DOC_20240613_AM | 20 | Source_Estuary_DOC_20240613_AM | NA | NA | 20240613 | 1033 | EDT | high tide
COMPASS: TEMPEST | TMP_Source_Estuary_NUTR_20240613_AM | 8 | Source_Estuary_NUTR_20240613_AM | NA | NA | 20240613 | 1033 | EDT | high tide
COMPASS: TEMPEST | TMP_Source_Estuary_CDOM_20240613_AM | 9 | Source_Estuary_CDOM_20240613_AM | NA | NA | 20240613 | 1033 | EDT | high tide
COMPASS: TEMPEST | TMP_Source_Estuary_ISO_20240613_AM | 40 | Source_Estuary_ISO_20240613_AM | NA | NA | 20240613 | 1033 | EDT | high tide
COMPASS: TEMPEST | TMP_Source_Estuary_SPE_20240613_AM | 250 | Source_Estuary_SPE_20240613_AM | NA | NA | 20240613 | 1033 | EDT | high tide
COMPASS: TEMPEST | TMP_Source_Estuary_SO4_20240613_PM | 5 | Source_Estuary_SO4_20240613_PM | NA | NA | 20240613 | 1657 | EDT | low tide
COMPASS: TEMPEST | TMP_Source_Estuary_FE_20240613_PM | 6 | Source_Estuary_FE_20240613_PM | NA | NA | 20240613 | 1657 | EDT | low tide
COMPASS: TEMPEST | TMP_Source_Estuary_DOC_20240613_PM | 20 | Source_Estuary_DOC_20240613_PM | NA | NA | 20240613 | 1657 | EDT | low tide
COMPASS: TEMPEST | TMP_Source_Estuary_NUTR_20240613_PM | 8 | Source_Estuary_NUTR_20240613_PM | NA | NA | 20240613 | 1657 | EDT | low tide
COMPASS: TEMPEST | TMP_Source_Estuary_CDOM_20240613_PM | 9 | Source_Estuary_CDOM_20240613_PM | NA | NA | 20240613 | 1657 | EDT | low tide
COMPASS: TEMPEST | TMP_Source_Estuary_ISO_20240613_PM | 40 | Source_Estuary_ISO_20240613_PM | NA | NA | 20240613 | 1657 | EDT | low tide
COMPASS: TEMPEST | TMP_Source_Estuary_SPE_20240613_PM | 250 | Source_Estuary_SPE_20240613_PM | NA | NA | 20240613 | 1657 | EDT | low tide
COMPASS: TEMPEST | TMP_Source_FW_SO4_20240613_AM | 5 | Source_FW_SO4_20240613_AM | NA | NA | 20240613 | 853 | EDT
COMPASS: TEMPEST | TMP_Source_FW_FE_20240613_AM | 6 | Source_FW_FE_20240613_AM | NA | NA | 20240613 | 853 | EDT
COMPASS: TEMPEST | TMP_Source_FW_DOC_20240613_AM | 20 | Source_FW_DOC_20240613_AM | NA | NA | 20240613 | 853 | EDT
COMPASS: TEMPEST | TMP_Source_FW_NUTR_20240613_AM | 8 | Source_FW_NUTR_20240613_AM | NA | NA | 20240613 | 853 | EDT | .
COMPASS: TEMPEST | TMP_Source_FW_CDOM_20240613_AM | 9 | Source_FW_CDOM_20240613_AM | NA | NA | 20240613 | 853 | EDT
COMPASS: TEMPEST | TMP_Source_FW_ISO_20240613_AM | 40 | Source_FW_ISO_20240613_AM | NA | NA | 20240613 | 853 | EDT
COMPASS: TEMPEST | TMP_Source_FW_SPE_20240613_AM | 250 | Source_FW_SPE_20240613_AM | NA | NA | 20240613 | 853 | EDT
COMPASS: TEMPEST | TMP_Source_FW_SO4_20240613_MID | 5 | Source_FW_SO4_20240613_MID | NA | NA | 20240613 | 1257 | EDT
COMPASS: TEMPEST | TMP_Source_FW_FE_20240613_MID | 6 | Source_FW_FE_20240613_MID | NA | NA | 20240613 | 1257 | EDT
COMPASS: TEMPEST | TMP_Source_FW_DOC_20240613_MID | 20 | Source_FW_DOC_20240613_MID | NA | NA | 20240613 | 1257 | EDT
COMPASS: TEMPEST | TMP_Source_FW_NUTR_20240613_MID | 8 | Source_FW_NUTR_20240613_MID | NA | NA | 20240613 | 1257 | EDT
COMPASS: TEMPEST | TMP_Source_FW_CDOM_20240613_MID | 9 | Source_FW_CDOM_20240613_MID | NA | NA | 20240613 | 1257 | EDT
COMPASS: TEMPEST | TMP_Source_FW_ISO_20240613_MID | 40 | Source_FW_ISO_20240613_MID | NA | NA | 20240613 | 1257 | EDT
COMPASS: TEMPEST | TMP_Source_FW_SPE_20240613_MID | 250 | Source_FW_SPE_20240613_MID | NA | NA | 20240613 | 1257 | EDT
COMPASS: TEMPEST | TMP_Source_FW_SO4_20240613_PM | 5 | Source_FW_SO4_20240613_PM | NA | NA | 20240613 | 1615 | EDT
COMPASS: TEMPEST | TMP_Source_FW_FE_20240613_PM | 6 | Source_FW_FE_20240613_PM | NA | NA | 20240613 | 1615 | EDT
COMPASS: TEMPEST | TMP_Source_FW_DOC_20240613_PM | 20 | Source_FW_DOC_20240613_PM | NA | NA | 20240613 | 1615 | EDT
COMPASS: TEMPEST | TMP_Source_FW_NUTR_20240613_PM | 8 | Source_FW_NUTR_20240613_PM | NA | NA | 20240613 | 1615 | EDT
COMPASS: TEMPEST | TMP_Source_FW_CDOM_20240613_PM | 9 | Source_FW_CDOM_20240613_PM | NA | NA | 20240613 | 1615 | EDT
COMPASS: TEMPEST | TMP_Source_FW_ISO_20240613_PM | 40 | Source_FW_ISO_20240613_PM | NA | NA | 20240613 | 1615 | EDT
COMPASS: TEMPEST | TMP_Source_FW_SPE_20240613_PM | 250 | Source_FW_SPE_20240613_PM | NA | NA | 20240613 | 1615 | EDT
COMPASS: TEMPEST | TMP_Source_SW_SO4_20240613_AM | 5 | Source_SW_SO4_20240613_AM | NA | NA | 20240613 | 838 | EDT
COMPASS: TEMPEST | TMP_Source_SW_FE_20240613_AM | 6 | Source_SW_FE_20240613_AM | NA | NA | 20240613 | 838 | EDT
COMPASS: TEMPEST | TMP_Source_SW_DOC_20240613_AM | 20 | Source_SW_DOC_20240613_AM | NA | NA | 20240613 | 838 | EDT
COMPASS: TEMPEST | TMP_Source_SW_NUTR_20240613_AM | 8 | Source_SW_NUTR_20240613_AM | NA | NA | 20240613 | 838 | EDT
COMPASS: TEMPEST | TMP_Source_SW_CDOM_20240613_AM | 9 | Source_SW_CDOM_20240613_AM | NA | NA | 20240613 | 838 | EDT
COMPASS: TEMPEST | TMP_Source_SW_ISO_20240613_AM | 40 | Source_SW_ISO_20240613_AM | NA | NA | 20240613 | 838 | EDT
COMPASS: TEMPEST | TMP_Source_SW_SPE_20240613_AM | 250 | Source_SW_SPE_20240613_AM | NA | NA | 20240613 | 838 | EDT
COMPASS: TEMPEST | TMP_Source_SW_SO4_20240613_MID | 5 | Source_SW_SO4_20240613_MID | NA | NA | 20240613 | 1228 | EDT
COMPASS: TEMPEST | TMP_Source_SW_FE_20240613_MID | 6 | Source_SW_FE_20240613_MID | NA | NA | 20240613 | 1228 | EDT
COMPASS: TEMPEST | TMP_Source_SW_DOC_20240613_MID | 20 | Source_SW_DOC_20240613_MID | NA | NA | 20240613 | 1228 | EDT
COMPASS: TEMPEST | TMP_Source_SW_NUTR_20240613_MID | 8 | Source_SW_NUTR_20240613_MID | NA | NA | 20240613 | 1228 | EDT
COMPASS: TEMPEST | TMP_Source_SW_CDOM_20240613_MID | 9 | Source_SW_CDOM_20240613_MID | NA | NA | 20240613 | 1228 | EDT
COMPASS: TEMPEST | TMP_Source_SW_ISO_20240613_MID | 40 | Source_SW_ISO_20240613_MID | NA | NA | 20240613 | 1228 | EDT
COMPASS: TEMPEST | TMP_Source_SW_SPE_20240613_MID | 250 | Source_SW_SPE_20240613_MID | NA | NA | 20240613 | 1228 | EDT
COMPASS: TEMPEST | TMP_Source_SW_SO4_20240613_PM | 5 | Source_SW_SO4_20240613_PM | NA | NA | 20240613 | 1548 | EDT
COMPASS: TEMPEST | TMP_Source_SW_FE_20240613_PM | 6 | Source_SW_FE_20240613_PM | NA | NA | 20240613 | 1548 | EDT
COMPASS: TEMPEST | TMP_Source_SW_DOC_20240613_PM | 20 | Source_SW_DOC_20240613_PM | NA | NA | 20240613 | 1548 | EDT
COMPASS: TEMPEST | TMP_Source_SW_NUTR_20240613_PM | 8 | Source_SW_NUTR_20240613_PM | NA | NA | 20240613 | 1548 | EDT
COMPASS: TEMPEST | TMP_Source_SW_CDOM_20240613_PM | 9 | Source_SW_CDOM_20240613_PM | NA | NA | 20240613 | 1548 | EDT
COMPASS: TEMPEST | TMP_Source_SW_ISO_20240613_PM | 40 | Source_SW_ISO_20240613_PM | NA | NA | 20240613 | 1548 | EDT
COMPASS: TEMPEST | TMP_Source_SW_SPE_20240613_PM | 250 | Source_SW_SPE_20240613_PM | NA | NA | 20240613 | 1548 | EDT
COMPASS: TEMPEST | TMP_Source_Estuary_SO4_20240612_AM | 5 | Source_Estuary_SO4_20240612_AM | NA | NA | 20240612 | 1008 | EDT | high tide
COMPASS: TEMPEST | TMP_Source_Estuary_FE_20240612_AM | 6 | Source_Estuary_FE_20240612_AM | NA | NA | 20240612 | 1008 | EDT | high tide
COMPASS: TEMPEST | TMP_Source_Estuary_DOC_20240612_AM | 20 | Source_Estuary_DOC_20240612_AM | NA | NA | 20240612 | 1008 | EDT | high tide
COMPASS: TEMPEST | TMP_Source_Estuary_NUTR_20240612_AM | 8 | Source_Estuary_NUTR_20240612_AM | NA | NA | 20240612 | 1008 | EDT | high tide
COMPASS: TEMPEST | TMP_Source_Estuary_CDOM_20240612_AM | 9 | Source_Estuary_CDOM_20240612_AM | NA | NA | 20240612 | 1008 | EDT | high tide
COMPASS: TEMPEST | TMP_Source_Estuary_ISO_20240612_AM | 40 | Source_Estuary_ISO_20240612_AM | NA | NA | 20240612 | 1008 | EDT | high tide
COMPASS: TEMPEST | TMP_Source_Estuary_SPE_20240612_AM | 250 | Source_Estuary_SPE_20240612_AM | NA | NA | 20240612 | 1008 | EDT | high tide
COMPASS: TEMPEST | TMP_Source_Estuary_SO4_20240612_PM | 5 | Source_Estuary_SO4_20240612_PM | NA | NA | 20240612 | 1704 | EDT | low tide
COMPASS: TEMPEST | TMP_Source_Estuary_FE_20240612_PM | 6 | Source_Estuary_FE_20240612_PM | NA | NA | 20240612 | 1704 | EDT | low tide
COMPASS: TEMPEST | TMP_Source_Estuary_DOC_20240612_PM | 20 | Source_Estuary_DOC_20240612_PM | NA | NA | 20240612 | 1704 | EDT | low tide
COMPASS: TEMPEST | TMP_Source_Estuary_NUTR_20240612_PM | 8 | Source_Estuary_NUTR_20240612_PM | NA | NA | 20240612 | 1704 | EDT | low tide
COMPASS: TEMPEST | TMP_Source_Estuary_CDOM_20240612_PM | 9 | Source_Estuary_CDOM_20240612_PM | NA | NA | 20240612 | 1704 | EDT | low tide
COMPASS: TEMPEST | TMP_Source_Estuary_ISO_20240612_PM | 40 | Source_Estuary_ISO_20240612_PM | NA | NA | 20240612 | 1704 | EDT | low tide
COMPASS: TEMPEST | TMP_Source_Estuary_SPE_20240612_PM | 250 | Source_Estuary_SPE_20240612_PM | NA | NA | 20240612 | 1704 | EDT | low tide
COMPASS: TEMPEST | TMP_Source_FW_SO4_20240612_AM | 5 | Source_FW_SO4_20240612_AM | NA | NA | 20240612 | 900 | EDT
COMPASS: TEMPEST | TMP_Source_FW_FE_20240612_AM | 6 | Source_FW_FE_20240612_AM | NA | NA | 20240612 | 900 | EDT
COMPASS: TEMPEST | TMP_Source_FW_DOC_20240612_AM | 20 | Source_FW_DOC_20240612_AM | NA | NA | 20240612 | 900 | EDT
COMPASS: TEMPEST | TMP_Source_FW_NUTR_20240612_AM | 8 | Source_FW_NUTR_20240612_AM | NA | NA | 20240612 | 900 | EDT | .
COMPASS: TEMPEST | TMP_Source_FW_CDOM_20240612_AM | 9 | Source_FW_CDOM_20240612_AM | NA | NA | 20240612 | 900 | EDT
COMPASS: TEMPEST | TMP_Source_FW_ISO_20240612_AM | 40 | Source_FW_ISO_20240612_AM | NA | NA | 20240612 | 900 | EDT
COMPASS: TEMPEST | TMP_Source_FW_SPE_20240612_AM | 250 | Source_FW_SPE_20240612_AM | NA | NA | 20240612 | 900 | EDT
COMPASS: TEMPEST | TMP_Source_FW_SO4_20240612_MID | 5 | Source_FW_SO4_20240612_MID | NA | NA | 20240612 | 1255 | EDT
COMPASS: TEMPEST | TMP_Source_FW_FE_20240612_MID | 6 | Source_FW_FE_20240612_MID | NA | NA | 20240612 | 1255 | EDT
COMPASS: TEMPEST | TMP_Source_FW_DOC_20240612_MID | 20 | Source_FW_DOC_20240612_MID | NA | NA | 20240612 | 1255 | EDT
COMPASS: TEMPEST | TMP_Source_FW_NUTR_20240612_MID | 8 | Source_FW_NUTR_20240612_MID | NA | NA | 20240612 | 1255 | EDT
COMPASS: TEMPEST | TMP_Source_FW_CDOM_20240612_MID | 9 | Source_FW_CDOM_20240612_MID | NA | NA | 20240612 | 1255 | EDT
COMPASS: TEMPEST | TMP_Source_FW_ISO_20240612_MID | 40 | Source_FW_ISO_20240612_MID | NA | NA | 20240612 | 1255 | EDT
COMPASS: TEMPEST | TMP_Source_FW_SPE_20240612_MID | 250 | Source_FW_SPE_20240612_MID | NA | NA | 20240612 | 1255 | EDT
COMPASS: TEMPEST | TMP_Source_FW_SO4_20240612_PM | 5 | Source_FW_SO4_20240612_PM | NA | NA | 20240612 | 1554 | EDT
COMPASS: TEMPEST | TMP_Source_FW_FE_20240612_PM | 6 | Source_FW_FE_20240612_PM | NA | NA | 20240612 | 1554 | EDT
COMPASS: TEMPEST | TMP_Source_FW_DOC_20240612_PM | 20 | Source_FW_DOC_20240612_PM | NA | NA | 20240612 | 1554 | EDT
COMPASS: TEMPEST | TMP_Source_FW_NUTR_20240612_PM | 8 | Source_FW_NUTR_20240612_PM | NA | NA | 20240612 | 1554 | EDT
COMPASS: TEMPEST | TMP_Source_FW_CDOM_20240612_PM | 9 | Source_FW_CDOM_20240612_PM | NA | NA | 20240612 | 1554 | EDT
COMPASS: TEMPEST | TMP_Source_FW_ISO_20240612_PM | 40 | Source_FW_ISO_20240612_PM | NA | NA | 20240612 | 1554 | EDT
COMPASS: TEMPEST | TMP_Source_FW_SPE_20240612_PM | 250 | Source_FW_SPE_20240612_PM | NA | NA | 20240612 | 1554 | EDT
COMPASS: TEMPEST | TMP_Source_SW_SO4_20240612_AM | 5 | Source_SW_SO4_20240612_AM | NA | NA | 20240612 | 845 | EDT
COMPASS: TEMPEST | TMP_Source_SW_FE_20240612_AM | 6 | Source_SW_FE_20240612_AM | NA | NA | 20240612 | 845 | EDT
COMPASS: TEMPEST | TMP_Source_SW_DOC_20240612_AM | 20 | Source_SW_DOC_20240612_AM | NA | NA | 20240612 | 845 | EDT
COMPASS: TEMPEST | TMP_Source_SW_NUTR_20240612_AM | 8 | Source_SW_NUTR_20240612_AM | NA | NA | 20240612 | 845 | EDT
COMPASS: TEMPEST | TMP_Source_SW_CDOM_20240612_AM | 9 | Source_SW_CDOM_20240612_AM | NA | NA | 20240612 | 845 | EDT
COMPASS: TEMPEST | TMP_Source_SW_ISO_20240612_AM | 40 | Source_SW_ISO_20240612_AM | NA | NA | 20240612 | 845 | EDT
COMPASS: TEMPEST | TMP_Source_SW_SPE_20240612_AM | 250 | Source_SW_SPE_20240612_AM | NA | NA | 20240612 | 845 | EDT
COMPASS: TEMPEST | TMP_Source_SW_SO4_20240612_MID | 5 | Source_SW_SO4_20240612_MID | NA | NA | 20240612 | 1230 | EDT
COMPASS: TEMPEST | TMP_Source_SW_FE_20240612_MID | 6 | Source_SW_FE_20240612_MID | NA | NA | 20240612 | 1230 | EDT
COMPASS: TEMPEST | TMP_Source_SW_DOC_20240612_MID | 20 | Source_SW_DOC_20240612_MID | NA | NA | 20240612 | 1230 | EDT
COMPASS: TEMPEST | TMP_Source_SW_NUTR_20240612_MID | 8 | Source_SW_NUTR_20240612_MID | NA | NA | 20240612 | 1230 | EDT
COMPASS: TEMPEST | TMP_Source_SW_CDOM_20240612_MID | 9 | Source_SW_CDOM_20240612_MID | NA | NA | 20240612 | 1230 | EDT
COMPASS: TEMPEST | TMP_Source_SW_ISO_20240612_MID | 40 | Source_SW_ISO_20240612_MID | NA | NA | 20240612 | 1230 | EDT
COMPASS: TEMPEST | TMP_Source_SW_SPE_20240612_MID | 250 | Source_SW_SPE_20240612_MID | NA | NA | 20240612 | 1230 | EDT
COMPASS: TEMPEST | TMP_Source_SW_SO4_20240612_PM | 5 | Source_SW_SO4_20240612_PM | NA | NA | 20240612 | 1535 | EDT
COMPASS: TEMPEST | TMP_Source_SW_FE_20240612_PM | 6 | Source_SW_FE_20240612_PM | NA | NA | 20240612 | 1535 | EDT
COMPASS: TEMPEST | TMP_Source_SW_DOC_20240612_PM | 20 | Source_SW_DOC_20240612_PM | NA | NA | 20240612 | 1535 | EDT
COMPASS: TEMPEST | TMP_Source_SW_NUTR_20240612_PM | 8 | Source_SW_NUTR_20240612_PM | NA | NA | 20240612 | 1535 | EDT
COMPASS: TEMPEST | TMP_Source_SW_CDOM_20240612_PM | 9 | Source_SW_CDOM_20240612_PM | NA | NA | 20240612 | 1535 | EDT
COMPASS: TEMPEST | TMP_Source_SW_ISO_20240612_PM | 40 | Source_SW_ISO_20240612_PM | NA | NA | 20240612 | 1535 | EDT
COMPASS: TEMPEST | TMP_Source_SW_SPE_20240612_PM | 250 | Source_SW_SPE_20240612_PM | NA | NA | 20240612 | 1535 | EDT
COMPASS: TEMPEST | TMP_Source_Estuary_SO4_20240611_AM | 5 | Source_Estuary_SO4_20240611_AM | NA | NA | 20240611 | 940 | EDT | high tide
COMPASS: TEMPEST | TMP_Source_Estuary_FE_20240611_AM | 6 | Source_Estuary_FE_20240611_AM | NA | NA | 20240611 | 940 | EDT | high tide
COMPASS: TEMPEST | TMP_Source_Estuary_DOC_20240611_AM | 20 | Source_Estuary_DOC_20240611_AM | NA | NA | 20240611 | 940 | EDT | high tide
COMPASS: TEMPEST | TMP_Source_Estuary_NUTR_20240611_AM | 8 | Source_Estuary_NUTR_20240611_AM | NA | NA | 20240611 | 940 | EDT | high tide
COMPASS: TEMPEST | TMP_Source_Estuary_CDOM_20240611_AM | 9 | Source_Estuary_CDOM_20240611_AM | NA | NA | 20240611 | 940 | EDT | high tide
COMPASS: TEMPEST | TMP_Source_Estuary_ISO_20240611_AM | 40 | Source_Estuary_ISO_20240611_AM | NA | NA | 20240611 | 940 | EDT | high tide
COMPASS: TEMPEST | TMP_Source_Estuary_SPE_20240611_AM | 250 | Source_Estuary_SPE_20240611_AM | NA | NA | 20240611 | 940 | EDT | high tide
COMPASS: TEMPEST | TMP_Source_Estuary_SO4_20240611_PM | 5 | Source_Estuary_SO4_20240611_PM | NA | NA | 20240611 | 1630 | EDT | low tide
COMPASS: TEMPEST | TMP_Source_Estuary_FE_20240611_PM | 6 | Source_Estuary_FE_20240611_PM | NA | NA | 20240611 | 1630 | EDT | low tide
COMPASS: TEMPEST | TMP_Source_Estuary_DOC_20240611_PM | 20 | Source_Estuary_DOC_20240611_PM | NA | NA | 20240611 | 1630 | EDT | low tide
COMPASS: TEMPEST | TMP_Source_Estuary_NUTR_20240611_PM | 8 | Source_Estuary_NUTR_20240611_PM | NA | NA | 20240611 | 1630 | EDT | low tide
COMPASS: TEMPEST | TMP_Source_Estuary_CDOM_20240611_PM | 9 | Source_Estuary_CDOM_20240611_PM | NA | NA | 20240611 | 1630 | EDT | low tide
COMPASS: TEMPEST | TMP_Source_Estuary_ISO_20240611_PM | 40 | Source_Estuary_ISO_20240611_PM | NA | NA | 20240611 | 1630 | EDT | low tide
COMPASS: TEMPEST | TMP_Source_Estuary_SPE_20240611_PM | 250 | Source_Estuary_SPE_20240611_PM | NA | NA | 20240611 | 1630 | EDT | low tide
COMPASS: TEMPEST | TMP_Source_FW_SO4_20240611_AM | 5 | Source_FW_SO4_20240611_AM | NA | NA | 20240611 | 834 | EDT
COMPASS: TEMPEST | TMP_Source_FW_FE_20240611_AM | 6 | Source_FW_FE_20240611_AM | NA | NA | 20240611 | 834 | EDT
COMPASS: TEMPEST | TMP_Source_FW_DOC_20240611_AM | 20 | Source_FW_DOC_20240611_AM | NA | NA | 20240611 | 834 | EDT
COMPASS: TEMPEST | TMP_Source_FW_NUTR_20240611_AM | 8 | Source_FW_NUTR_20240611_AM | NA | NA | 20240611 | 834 | EDT
COMPASS: TEMPEST | TMP_Source_FW_CDOM_20240611_AM | 9 | Source_FW_CDOM_20240611_AM | NA | NA | 20240611 | 834 | EDT
COMPASS: TEMPEST | TMP_Source_FW_ISO_20240611_AM | 40 | Source_FW_ISO_20240611_AM | NA | NA | 20240611 | 834 | EDT
COMPASS: TEMPEST | TMP_Source_FW_SPE_20240611_AM | 250 | Source_FW_SPE_20240611_AM | NA | NA | 20240611 | 834 | EDT
COMPASS: TEMPEST | TMP_Source_FW_SO4_20240611_MID | 5 | Source_FW_SO4_20240611_MID | NA | NA | 20240611 | 1232 | EDT
COMPASS: TEMPEST | TMP_Source_FW_FE_20240611_MID | 6 | Source_FW_FE_20240611_MID | NA | NA | 20240611 | 1232 | EDT
COMPASS: TEMPEST | TMP_Source_FW_DOC_20240611_MID | 20 | Source_FW_DOC_20240611_MID | NA | NA | 20240611 | 1232 | EDT
COMPASS: TEMPEST | TMP_Source_FW_NUTR_20240611_MID | 8 | Source_FW_NUTR_20240611_MID | NA | NA | 20240611 | 1232 | EDT
COMPASS: TEMPEST | TMP_Source_FW_CDOM_20240611_MID | 9 | Source_FW_CDOM_20240611_MID | NA | NA | 20240611 | 1232 | EDT
COMPASS: TEMPEST | TMP_Source_FW_ISO_20240611_MID | 40 | Source_FW_ISO_20240611_MID | NA | NA | 20240611 | 1232 | EDT
COMPASS: TEMPEST | TMP_Source_FW_SPE_20240611_MID | 250 | Source_FW_SPE_20240611_MID | NA | NA | 20240611 | 1232 | EDT
COMPASS: TEMPEST | TMP_Source_FW_SO4_20240611_PM | 5 | Source_FW_SO4_20240611_PM | NA | NA | 20240611 | 1550 | EDT
COMPASS: TEMPEST | TMP_Source_FW_FE_20240611_PM | 6 | Source_FW_FE_20240611_PM | NA | NA | 20240611 | 1550 | EDT
COMPASS: TEMPEST | TMP_Source_FW_DOC_20240611_PM | 20 | Source_FW_DOC_20240611_PM | NA | NA | 20240611 | 1550 | EDT
COMPASS: TEMPEST | TMP_Source_FW_NUTR_20240611_PM | 8 | Source_FW_NUTR_20240611_PM | NA | NA | 20240611 | 1550 | EDT
COMPASS: TEMPEST | TMP_Source_FW_CDOM_20240611_PM | 9 | Source_FW_CDOM_20240611_PM | NA | NA | 20240611 | 1550 | EDT
COMPASS: TEMPEST | TMP_Source_FW_ISO_20240611_PM | 40 | Source_FW_ISO_20240611_PM | NA | NA | 20240611 | 1550 | EDT
COMPASS: TEMPEST | TMP_Source_FW_SPE_20240611_PM | 250 | Source_FW_SPE_20240611_PM | NA | NA | 20240611 | 1550 | EDT
COMPASS: TEMPEST | TMP_Source_SW_SO4_20240611_AM | 5 | Source_SW_SO4_20240611_AM | NA | NA | 20240611 | 847 | EDT
COMPASS: TEMPEST | TMP_Source_SW_FE_20240611_AM | 6 | Source_SW_FE_20240611_AM | NA | NA | 20240611 | 847 | EDT
COMPASS: TEMPEST | TMP_Source_SW_DOC_20240611_AM | 20 | Source_SW_DOC_20240611_AM | NA | NA | 20240611 | 847 | EDT
COMPASS: TEMPEST | TMP_Source_SW_NUTR_20240611_AM | 8 | Source_SW_NUTR_20240611_AM | NA | NA | 20240611 | 847 | EDT
COMPASS: TEMPEST | TMP_Source_SW_CDOM_20240611_AM | 9 | Source_SW_CDOM_20240611_AM | NA | NA | 20240611 | 847 | EDT
COMPASS: TEMPEST | TMP_Source_SW_ISO_20240611_AM | 40 | Source_SW_ISO_20240611_AM | NA | NA | 20240611 | 847 | EDT
COMPASS: TEMPEST | TMP_Source_SW_SPE_20240611_AM | 250 | Source_SW_SPE_20240611_AM | NA | NA | 20240611 | 847 | EDT
COMPASS: TEMPEST | TMP_Source_SW_SO4_20240611_MID | 5 | Source_SW_SO4_20240611_MID | NA | NA | 20240611 | 1247 | EDT
COMPASS: TEMPEST | TMP_Source_SW_FE_20240611_MID | 6 | Source_SW_FE_20240611_MID | NA | NA | 20240611 | 1247 | EDT
COMPASS: TEMPEST | TMP_Source_SW_DOC_20240611_MID | 20 | Source_SW_DOC_20240611_MID | NA | NA | 20240611 | 1247 | EDT
COMPASS: TEMPEST | TMP_Source_SW_NUTR_20240611_MID | 8 | Source_SW_NUTR_20240611_MID | NA | NA | 20240611 | 1247 | EDT
COMPASS: TEMPEST | TMP_Source_SW_CDOM_20240611_MID | 9 | Source_SW_CDOM_20240611_MID | NA | NA | 20240611 | 1247 | EDT
COMPASS: TEMPEST | TMP_Source_SW_ISO_20240611_MID | 40 | Source_SW_ISO_20240611_MID | NA | NA | 20240611 | 1247 | EDT
COMPASS: TEMPEST | TMP_Source_SW_SPE_20240611_MID | 250 | Source_SW_SPE_20240611_MID | NA | NA | 20240611 | 1247 | EDT
COMPASS: TEMPEST | TMP_Source_SW_SO4_20240611_PM | 5 | Source_SW_SO4_20240611_PM | NA | NA | 20240611 | 1550 | EDT
COMPASS: TEMPEST | TMP_Source_SW_FE_20240611_PM | 6 | Source_SW_FE_20240611_PM | NA | NA | 20240611 | 1550 | EDT
COMPASS: TEMPEST | TMP_Source_SW_DOC_20240611_PM | 20 | Source_SW_DOC_20240611_PM | NA | NA | 20240611 | 1550 | EDT
COMPASS: TEMPEST | TMP_Source_SW_NUTR_20240611_PM | 8 | Source_SW_NUTR_20240611_PM | NA | NA | 20240611 | 1550 | EDT
COMPASS: TEMPEST | TMP_Source_SW_CDOM_20240611_PM | 9 | Source_SW_CDOM_20240611_PM | NA | NA | 20240611 | 1550 | EDT
COMPASS: TEMPEST | TMP_Source_SW_ISO_20240611_PM | 40 | Source_SW_ISO_20240611_PM | NA | NA | 20240611 | 1550 | EDT
COMPASS: TEMPEST | TMP_Source_SW_SPE_20240611_PM | 250 | Source_SW_SPE_20240611_PM | NA | NA | 20240611 | 1550 | EDT
COMPASS:TEMPEST | TMP_Source_FW_HR0_20220622_0654 |  | TMP_FW_SOURCE_HR0 | NA | NA | 2022-06-22 | 0.2875 | EDT
COMPASS:TEMPEST | TMP_Source_SW_HR0_20220622_0645 |  | TMP_SW_SOURCE_HR0 | NA | NA | 2022-06-22 | 0.28125 | EDT
COMPASS:TEMPEST | TMP_Source_FW_HR1_20220622_0800 |  | TMP_FW_SOURCE_HR1 | NA | NA | 2022-06-22 | 0.33333 | EDT
COMPASS:TEMPEST | TMP_Source_SW_HR1_20220622_0800 |  | TMP_SW_SOURCE_HR1 | NA | NA | 2022-06-22 | 0.33333 | EDT
COMPASS:TEMPEST | TMP_Source_FW_HR2_20220622_0930 |  | TMP_FW_SOURCE_HR2 | NA | NA | 2022-06-22 | 0.39583 | EDT
COMPASS:TEMPEST | TMP_Source_SW_HR2_20220622_0930 |  | TMP_SW_SOURCE_HR2 | NA | NA | 2022-06-22 | 0.39583 | EDT
COMPASS:TEMPEST | TMP_Source_FW_HR3_20220622_1000 |  | TMP_FW_SOURCE_HR3 | NA | NA | 2022-06-22 | 0.41667 | EDT
COMPASS:TEMPEST |  |  | TMP_SW_SOURCE_HR3 | NA | NA | 2022-06-22 | 0.41667 | EDT
COMPASS:TEMPEST |  |  | TMP_FW_SOURCE_HR4 | NA | NA | 2022-06-22 | 0.45833 | EDT
COMPASS:TEMPEST |  |  | TMP_SW_SOURCE_HR4 | NA | NA | 2022-06-22 | 11:00 | EDT
COMPASS:TEMPEST |  |  | TMP_FW_SOURCE_HR5 | NA | NA | 2022-06-22 | 0.5 | EDT
COMPASS:TEMPEST |  |  | TMP_SW_SOURCE_HR5 | NA | NA | 2022-06-22 | 0.5 | EDT
COMPASS:TEMPEST |  |  | TMP_FW_SOURCE_HR7 | NA | NA | 2022-06-22 | 0.61667 | EDT
COMPASS:TEMPEST |  |  | TMP_SW_SOURCE_HR7 | NA | NA | 2022-06-22 | 0.58958 | EDT
COMPASS: TEMPEST | TMP_Source_Estuary_T1_SO4_20230607_AM | 5 | Source_Estuary_T1_SO4_20230607_AM | NA | NA | 20230607 | 710 | EDT
COMPASS: TEMPEST | TMP_Source_Estuary_T1_FE_20230607 | 6 | Source_Estuary_T1_FE_20230607 | NA | NA | 20230607 | 710 | EDT
COMPASS: TEMPEST | TMP_Source_Estuary_T1_DOC_20230607 | 20 | Source_Estuary_T1_DOC_20230607 | NA | NA | 20230607 | 710 | EDT
COMPASS: TEMPEST | TMP_Source_Estuary_T1_NUTR_20230607 | 8 | Source_Estuary_T1_NUTR_20230607 | NA | NA | 20230607 | 710 | EDT
COMPASS: TEMPEST | TMP_Source_Estuary_T1_POOLED_20230607 | 250 | Source_Estuary_T1_POOLED_20230607_AM | NA | NA | 20230607 | 710 | EDT
COMPASS: TEMPEST | TMP_Source_Estuary_T2_SO4_20230607 | 5 | Source_Estuary_T2_SO4_20230607 | NA | NA | 20230607 | 1346 | EDT
COMPASS: TEMPEST | TMP_Source_Estuary_T2_FE_20230607 | 6 | Source_Estuary_T2_FE_20230607 | NA | NA | 20230607 | 1346 | EDT
COMPASS: TEMPEST | TMP_Source_Estuary_T2_DOC_20230607 | 20 | Source_Estuary_T2_DOC_20230607 | NA | NA | 20230607 | 1346 | EDT
COMPASS: TEMPEST | TMP_Source_Estuary_T2_NUTR_20230607 | 8 | Source_Estuary_T2_NUTR_20230607 | NA | NA | 20230607 | 1346 | EDT
COMPASS: TEMPEST | TMP_Source_Estuary_T2_POOLED_20230607 | 250 | Source_Estuary_T2_POOLED_20230607 | NA | NA | 20230607 | 1346 | EDT
COMPASS: TEMPEST | TMP_Source_Estuary_T3_SO4_20230607 | 5 | Source_Estuary_T3_SO4_20230607 | NA | NA | 20230607 | 1500 | EDT
COMPASS: TEMPEST | TMP_Source_Estuary_T3_FE_20230607 | 6 | Source_Estuary_T3_FE_20230607 | NA | NA | 20230607 | 1500 | EDT
COMPASS: TEMPEST | TMP_Source_Estuary_T3_DOC_20230607 | 20 | Source_Estuary_T3_DOC_20230607 | NA | NA | 20230607 | 1500 | EDT
COMPASS: TEMPEST | TMP_Source_Estuary_T3_NUTR_20230607 | 8 | Source_Estuary_T3_NUTR_20230607 | NA | NA | 20230607 | 1500 | EDT
COMPASS: TEMPEST | TMP_Source_Estuary_T3_POOLED_20230607 | 250 | Source_Estuary_T3_POOLED_20230607 | NA | NA | 20230607 | 1500 | EDT
COMPASS: TEMPEST | TMP_Source_FW_T1_SO4_20230607 | 5 | Source_FW_T1_SO4_20230607 | NA | NA | 20230607 | 611 | EDT
COMPASS: TEMPEST | TMP_Source_FW_T1_FE_20230607 | 6 | Source_FW_T1_FE_20230607 | NA | NA | 20230607 | 611 | EDT
COMPASS: TEMPEST | TMP_Source_FW_T1_DOC_20230607 | 19 | Source_FW_T1_DOC_20230607 | NA | NA | 20230607 | 611 | EDT
COMPASS: TEMPEST | TMP_Source_FW_T1_NUTR_20230607 | 8 | Source_FW_T1_NUTR_20230607 | NA | NA | 20230607 | 611 | EDT
COMPASS: TEMPEST | TMP_Source_FW_T1_POOLED_20230607 | 250 | Source_FW_T1_POOLED_20230607 | NA | NA | 20230607 | 611 | EDT
COMPASS: TEMPEST | TMP_Source_FW_T2_SO4_20230607 | 5 | Source_FW_T2_SO4_20230607 | NA | NA | 20230607 | 1246 | EDT
COMPASS: TEMPEST | TMP_Source_FW_T2_FE_20230607 | 6 | Source_FW_T2_FE_20230607 | NA | NA | 20230607 | 1246 | EDT
COMPASS: TEMPEST | TMP_Source_FW_T2_DOC_20230607 | 20 | Source_FW_T2_DOC_20230607 | NA | NA | 20230607 | 1246 | EDT
COMPASS: TEMPEST | TMP_Source_FW_T2_NUTR_20230607 | 8 | Source_FW_T2_NUTR_20230607 | NA | NA | 20230607 | 1246 | EDT
COMPASS: TEMPEST | TMP_Source_FW_T2_POOLED_20230607 | 250 | Source_FW_T2_POOLED_20230607 | NA | NA | 20230607 | 1246 | EDT
COMPASS: TEMPEST | TMP_Source_FW_T3_SO4_20230607 | 5 | Source_FW_T3_SO4_20230607 | NA | NA | 20230607 | 1519 | EDT | water in flow thru has one large bubble
COMPASS: TEMPEST | TMP_Source_FW_T3_FE_20230607 | 6 | Source_FW_T3_FE_20230607 | NA | NA | 20230607 | 1519 | EDT | water in flow thru has one large bubble
COMPASS: TEMPEST | TMP_Source_FW_T3_DOC_20230607 | 20 | Source_FW_T3_DOC_20230607 | NA | NA | 20230607 | 1519 | EDT | water in flow thru has one large bubble
COMPASS: TEMPEST | TMP_Source_FW_T3_NUTR_20230607 | 8 | Source_FW_T3_NUTR_20230607 | NA | NA | 20230607 | 1519 | EDT | water in flow thru has one large bubble
COMPASS: TEMPEST | TMP_Source_FW_T3_POOLED_20230607 | 250 | Source_FW_T3_POOLED_20230607 | NA | NA | 20230607 | 1519 | EDT | water in flow thru has one large bubble
COMPASS: TEMPEST | TMP_Source_SW_T1_SO4_20230607 | 5 | Source_SW_T1_SO4_20230607 | NA | NA | 20230607 | 621 | EDT
COMPASS: TEMPEST | TMP_Source_SW_T1_FE_20230607 | 6 | Source_SW_T1_FE_20230607 | NA | NA | 20230607 | 621 | EDT
COMPASS: TEMPEST | TMP_Source_SW_T1_DOC_20230607 | 19 | Source_SW_T1_DOC_20230607 | NA | NA | 20230607 | 621 | EDT
COMPASS: TEMPEST | TMP_Source_SW_T1_NUTR_20230607 | 8 | Source_SW_T1_NUTR_20230607 | NA | NA | 20230607 | 621 | EDT
COMPASS: TEMPEST | TMP_Source_SW_T1_POOLED_20230607 | 250 | Source_SW_T1_POOLED_20230607 | NA | NA | 20230607 | 621 | EDT
COMPASS: TEMPEST | TMP_Source_SW_T2_SO4_20230607 | 5 | Source_SW_T2_SO4_20230607 | NA | NA | 20230607 | 1255 | EDT | When SW pump cycled, the lines came out brown. Ran it until it came clear again to sample.
COMPASS: TEMPEST | TMP_Source_SW_T2_FE_20230607 | 7 | Source_SW_T2_FE_20230607 | NA | NA | 20230607 | 1255 | EDT | When SW pump cycled, the lines came out brown. Ran it until it came clear again to sample.
COMPASS: TEMPEST | TMP_Source_SW_T2_DOC_20230607 | 20 | Source_SW_T2_DOC_20230607 | NA | NA | 20230607 | 1255 | EDT | When SW pump cycled, the lines came out brown. Ran it until it came clear again to sample.
COMPASS: TEMPEST | TMP_Source_SW_T2_NUTR_20230607 | 9 | Source_SW_T2_NUTR_20230607 | NA | NA | 20230607 | 1255 | EDT | When SW pump cycled, the lines came out brown. Ran it until it came clear again to sample.
COMPASS: TEMPEST | TMP_Source_SW_T2_POOLED_20230607 | 250 | Source_SW_T2_POOLED_20230607 | NA | NA | 20230607 | 1255 | EDT | When SW pump cycled, the lines came out brown. Ran it until it came clear again to sample.
COMPASS: TEMPEST | TMP_Source_SW_T3_SO4_20230607 | 5 | Source_SW_T3_SO4_20230607 | NA | NA | 20230607 | 1515 | EDT
COMPASS: TEMPEST | TMP_Source_SW_T3_FE_20230607 | 7 | Source_SW_T3_FE_20230607 | NA | NA | 20230607 | 1515 | EDT
COMPASS: TEMPEST | TMP_Source_SW_T3_DOC_20230607 | 20 | Source_SW_T3_DOC_20230607 | NA | NA | 20230607 | 1515 | EDT
COMPASS: TEMPEST | TMP_Source_SW_T3_NUTR_20230607 | 9 | Source_SW_T3_NUTR_20230607 | NA | NA | 20230607 | 1515 | EDT
COMPASS: TEMPEST | TMP_Source_SW_T3_POOLED_20230607 | 250 | Source_SW_T3_POOLED_20230607 | NA | NA | 20230607 | 1515 | EDT
COMPASS: TEMPEST | TMP_Source_Estuary_T1_SO4_20230606 | 5 | Source_Estuary_T1_SO4_20230606 | NA | NA | 20230606 | 632 | EDT
COMPASS: TEMPEST | TMP_Source_Estuary_T1_FE_20230606 | 6 | Source_Estuary_T1_FE_20230606 | NA | NA | 20230606 | 632 | EDT
COMPASS: TEMPEST | TMP_Source_Estuary_T1_DOC_20230606 | 20 | Source_Estuary_T1_DOC_20230606 | NA | NA | 20230606 | 632 | EDT
COMPASS: TEMPEST | TMP_Source_Estuary_T1_NUTR_20230606 | 8 | Source_Estuary_T1_NUTR_20230606 | NA | NA | 20230606 | 632 | EDT
COMPASS: TEMPEST | TMP_Source_Estuary_T1_POOLED_20230606 | 250 | Source_Estuary_T1_POOLED_20230606 | NA | NA | 20230606 | 632 | EDT
COMPASS: TEMPEST | TMP_Source_Estuary_T2_SO4_20230606 | 5 | Source_Estuary_T2_SO4_20230606 | NA | NA | 20230606 | 1236 | EDT
COMPASS: TEMPEST | TMP_Source_Estuary_T2_FE_20230606 | 6 | Source_Estuary_T2_FE_20230606 | NA | NA | 20230606 | 1236 | EDT
COMPASS: TEMPEST | TMP_Source_Estuary_T2_DOC_20230606 | 20 | Source_Estuary_T2_DOC_20230606 | NA | NA | 20230606 | 1236 | EDT
COMPASS: TEMPEST | TMP_Source_Estuary_T2_NUTR_20230606 | 8 | Source_Estuary_T2_NUTR_20230606 | NA | NA | 20230606 | 1236 | EDT
COMPASS: TEMPEST | TMP_Source_Estuary_T2_POOLED_20230606 | 250 | Source_Estuary_T2_POOLED_20230606 | NA | NA | 20230606 | 1236 | EDT
COMPASS: TEMPEST | TMP_Source_Estuary_T3_SO4_20230606 | 5 | Source_Estuary_T3_SO4_20230606 | NA | NA | 20230606 | 1524 | EDT
COMPASS: TEMPEST | TMP_Source_Estuary_T3_FE_20230606 | 6 | Source_Estuary_T3_FE_20230606 | NA | NA | 20230606 | 1524 | EDT
COMPASS: TEMPEST | TMP_Source_Estuary_T3_DOC_20230606 | 20 | Source_Estuary_T3_DOC_20230606 | NA | NA | 20230606 | 1524 | EDT
COMPASS: TEMPEST | TMP_Source_Estuary_T3_NUTR_20230606 | 8 | Source_Estuary_T3_NUTR_20230606 | NA | NA | 20230606 | 1524 | EDT
COMPASS: TEMPEST | TMP_Source_Estuary_T3_POOLED_20230606 | 250 | Source_Estuary_T3_POOLED_20230606 | NA | NA | 20230606 | 1524 | EDT
COMPASS: TEMPEST | TMP_Source_FW_T1_SO4_20230606 | 5 | Source_FW_T1_SO4_20230606 | NA | NA | 20230606 | 718 | EDT
COMPASS: TEMPEST | TMP_Source_FW_T1_FE_20230606 | 6 | Source_FW_T1_FE_20230606 | NA | NA | 20230606 | 718 | EDT
COMPASS: TEMPEST | TMP_Source_FW_T1_DOC_20230606 | 20 | Source_FW_T1_DOC_20230606 | NA | NA | 20230606 | 718 | EDT
COMPASS: TEMPEST | TMP_Source_FW_T1_NUTR_20230606 | 8 | Source_FW_T1_NUTR_20230606 | NA | NA | 20230606 | 718 | EDT
COMPASS: TEMPEST | TMP_Source_FW_T1_POOLED_20230606 | 250 | Source_FW_T1_POOLED_20230606 | NA | NA | 20230606 | 718 | EDT
COMPASS: TEMPEST | TMP_Source_FW_T2_SO4_20230606 | 5 | Source_FW_T2_SO4_20230606 | NA | NA | 20230606 | 1326 | EDT
COMPASS: TEMPEST | TMP_Source_FW_T2_FE_20230606 | 6 | Source_FW_T2_FE_20230606 | NA | NA | 20230606 | 1326 | EDT
COMPASS: TEMPEST | TMP_Source_FW_T2_DOC_20230606 | 20 | Source_FW_T2_DOC_20230606 | NA | NA | 20230606 | 1326 | EDT
COMPASS: TEMPEST | TMP_Source_FW_T2_NUTR_20230606 | 8 | Source_FW_T2_NUTR_20230606 | NA | NA | 20230606 | 1326 | EDT
COMPASS: TEMPEST | TMP_Source_FW_T2_POOLED_20230606 | 250 | Source_FW_T2_POOLED_20230606 | NA | NA | 20230606 | 1326 | EDT
COMPASS: TEMPEST | TMP_Source_FW_T3_SO4_20230606 | 5 | Source_FW_T3_SO4_20230606 | NA | NA | 20230606 | 1511 | EDT
COMPASS: TEMPEST | TMP_Source_FW_T3_FE_20230606 | 6 | Source_FW_T3_FE_20230606 | NA | NA | 20230606 | 1511 | EDT
COMPASS: TEMPEST | TMP_Source_FW_T3_DOC_20230606 | 20 | Source_FW_T3_DOC_20230606 | NA | NA | 20230606 | 1511 | EDT
COMPASS: TEMPEST | TMP_Source_FW_T3_NUTR_20230606 | 8 | Source_FW_T3_NUTR_20230606 | NA | NA | 20230606 | 1511 | EDT
COMPASS: TEMPEST | TMP_Source_FW_T3_POOLED_20230606 | 250 | Source_FW_T3_POOLED_20230606 | NA | NA | 20230606 | 1511 | EDT
COMPASS: TEMPEST | TMP_Source_SW_T1_SO4_20230606 | 5 | Source_SW_T1_SO4_20230606 | NA | NA | 20230606 | 709 | EDT
COMPASS: TEMPEST | TMP_Source_SW_T1_FE_20230606 | 6 | Source_SW_T1_FE_20230606 | NA | NA | 20230606 | 709 | EDT
COMPASS: TEMPEST | TMP_Source_SW_T1_DOC_20230606 | 20 | Source_SW_T1_DOC_20230606 | NA | NA | 20230606 | 709 | EDT
COMPASS: TEMPEST | TMP_Source_SW_T1_NUTR_20230606 | 8 | Source_SW_T1_NUTR_20230606 | NA | NA | 20230606 | 709 | EDT
COMPASS: TEMPEST | TMP_Source_SW_T1_POOLED_20230606 | 250 | Source_SW_T1_POOLED_20230606 | NA | NA | 20230606 | 709 | EDT
COMPASS: TEMPEST | TMP_Source_SW_T2_SO4_20230606 | 5 | Source_SW_T2_SO4_20230606 | NA | NA | 20230606 | 1301 | EDT
COMPASS: TEMPEST | TMP_Source_SW_T2_FE_20230606 | 6 | Source_SW_T2_FE_20230606 | NA | NA | 20230606 | 1301 | EDT
COMPASS: TEMPEST | TMP_Source_SW_T2_DOC_20230606 | 20 | Source_SW_T2_DOC_20230606 | NA | NA | 20230606 | 1301 | EDT
COMPASS: TEMPEST | TMP_Source_SW_T2_NUTR_20230606 | 8 | Source_SW_T2_NUTR_20230606 | NA | NA | 20230606 | 1301 | EDT
COMPASS: TEMPEST | TMP_Source_SW_T2_POOLED_20230606 | 250 | Source_SW_T2_POOLED_20230606 | NA | NA | 20230606 | 1301 | EDT
COMPASS: TEMPEST | TMP_Source_SW_T3_SO4_20230606 | 5 | Source_SW_T3_SO4_20230606 | NA | NA | 20230606 | 1502 | EDT
COMPASS: TEMPEST | TMP_Source_SW_T3_FE_20230606 | 6 | Source_SW_T3_FE_20230606 | NA | NA | 20230606 | 1502 | EDT
COMPASS: TEMPEST | TMP_Source_SW_T3_DOC_20230606 | 20 | Source_SW_T3_DOC_20230606 | NA | NA | 20230606 | 1502 | EDT
COMPASS: TEMPEST | TMP_Source_SW_T3_NUTR_20230606 | 8 | Source_SW_T3_NUTR_20230606 | NA | NA | 20230606 | 1502 | EDT
COMPASS: TEMPEST | TMP_Source_SW_T3_POOLED_20230606 | 250 | Source_SW_T3_POOLED_20230606 | NA | NA | 20230606 | 1502 | EDT

## Total Collected Volumes
Project | Experiment | Plot | Grid_Square | Collection_Date_YYYYMMDD | Volume_mL | Colored_Y/N | Collected/Discarded | Notes:
COMPASS | TEMPEST | Control | C3 | 20240423 | 0 | NA | NA
COMPASS | TEMPEST | Control | C6 | 20240423 | 8 |  | Discarded
COMPASS | TEMPEST | Control | F4 | 20240423 | 0 | NA | NA
COMPASS | TEMPEST | Control | H3 | 20240423 | 150 |  | Discarded
COMPASS | TEMPEST | Control | H6 | 20240423 | 163 |  | Discarded
COMPASS | TEMPEST | Control | B4 | 20240423 | 125 |  | Discarded
COMPASS | TEMPEST | Control | D5 | 20240423 | 5 |  | Discarded
COMPASS | TEMPEST | Control | E3 | 20240423 | 0 | NA | NA
COMPASS | TEMPEST | Control | F6 | 20240423 | 0 | NA | NA
COMPASS | TEMPEST | Control | I5 | 20240423 | 155 |  | Discarded
COMPASS | TEMPEST | Saltwater | C3 | 20240423 | 41 |  | Discarded
COMPASS | TEMPEST | Saltwater | C6 | 20240423 | 0 | NA | NA
COMPASS | TEMPEST | Saltwater | F4 | 20240423 | 40 |  | Discarded
COMPASS | TEMPEST | Saltwater | H3 | 20240423 | 17 |  | Discarded
COMPASS | TEMPEST | Saltwater | H6 | 20240423 | 51 |  | Discarded
COMPASS | TEMPEST | Saltwater | B4 | 20240423 | 170 |  | Discarded
COMPASS | TEMPEST | Saltwater | D5 | 20240423 | 120 |  | Discarded
COMPASS | TEMPEST | Saltwater | E3 | 20240423 | 4 |  | Discarded
COMPASS | TEMPEST | Saltwater | F6 | 20240423 | 125 |  | Discarded
COMPASS | TEMPEST | Saltwater | I5 | 20240423 | 0 | NA | NA
COMPASS | TEMPEST | Freshwater | C3 | 20240423 | 3 |  | Discarded
COMPASS | TEMPEST | Freshwater | C6 | 20240423 | 160 |  | Discarded
COMPASS | TEMPEST | Freshwater | F4 | 20240423 | 75 |  | Discarded
COMPASS | TEMPEST | Freshwater | H3 | 20240423 | 23 |  | Discarded
COMPASS | TEMPEST | Freshwater | H6 | 20240423 | 21 |  | Discarded
COMPASS | TEMPEST | Freshwater | B4 | 20240423 | 0 | NA | NA
COMPASS | TEMPEST | Freshwater | D5 | 20240423 | 67 |  | Discarded
COMPASS | TEMPEST | Freshwater | E3 | 20240423 | 3 |  | Discarded
COMPASS | TEMPEST | Freshwater | F6 | 20240423 | 24 |  | Discarded
COMPASS | TEMPEST | Freshwater | I5 | 20240423 | 172 |  | Discarded
COMPASS | TEMPEST | Control | C3 | 20240426 | 0 | NA | NA
COMPASS | TEMPEST | Control | C6 | 20240426 | 0 | NA | NA
COMPASS | TEMPEST | Control | F4 | 20240426 | 0 | NA | NA
COMPASS | TEMPEST | Control | H3 | 20240426 | 54 |  | Collected
COMPASS | TEMPEST | Control | H6 | 20240426 | 7 |  | Collected
COMPASS | TEMPEST | Control | B4 | 20240426 | 0 | NA | NA
COMPASS | TEMPEST | Control | D5 | 20240426 | 0 | NA | NA
COMPASS | TEMPEST | Control | E3 | 20240426 | 2 |  | Discarded
COMPASS | TEMPEST | Control | F6 | 20240426 | 0 | NA | NA
COMPASS | TEMPEST | Control | I5 | 20240426 | 31 |  | Collected
COMPASS | TEMPEST | Saltwater | C3 | 20240426 | 0 | NA | NA
COMPASS | TEMPEST | Saltwater | C6 | 20240426 | 0 | NA | NA
COMPASS | TEMPEST | Saltwater | F4 | 20240426 | 0 | NA | NA
COMPASS | TEMPEST | Saltwater | H3 | 20240426 | 0 | NA | NA
COMPASS | TEMPEST | Saltwater | H6 | 20240426 | 0 | NA | NA
COMPASS | TEMPEST | Saltwater | B4 | 20240426 | 18 |  | Collected
COMPASS | TEMPEST | Saltwater | D5 | 20240426 | 2 |  | Discarded
COMPASS | TEMPEST | Saltwater | E3 | 20240426 | 0 | NA | NA
COMPASS | TEMPEST | Saltwater | F6 | 20240426 | 25 |  | Collected
COMPASS | TEMPEST | Saltwater | I5 | 20240426 | 0 | NA | NA
COMPASS | TEMPEST | Freshwater | C3 | 20240426 | 0 | NA | NA
COMPASS | TEMPEST | Freshwater | C6 | 20240426 | 25 |  | Collected
COMPASS | TEMPEST | Freshwater | F4 | 20240426 | 21 |  | Collected
COMPASS | TEMPEST | Freshwater | H3 | 20240426 | 8 |  | Collected
COMPASS | TEMPEST | Freshwater | H6 | 20240426 | 0 | NA | NA
COMPASS | TEMPEST | Freshwater | B4 | 20240426 | 2 |  | Discarded
COMPASS | TEMPEST | Freshwater | D5 | 20240426 | 24 |  | Collected
COMPASS | TEMPEST | Freshwater | E3 | 20240426 | 4 |  | Collected
COMPASS | TEMPEST | Freshwater | F6 | 20240426 | 0 | NA | NA
COMPASS | TEMPEST | Freshwater | I5 | 20240426 | 24 |  | Collected
COMPASS | TEMPEST | Control | C3 | 20240604 | 0 | NA | NA
COMPASS | TEMPEST | Control | C6 | 20240604 | 0 | NA | NA
COMPASS | TEMPEST | Control | F4 | 20240604 | 0 | NA | NA
COMPASS | TEMPEST | Control | H3 | 20240604 | 0 | NA | NA
COMPASS | TEMPEST | Control | H6 | 20240604 | 0 | NA | NA
COMPASS | TEMPEST | Control | B4 | 20240604 | 0 | NA | NA
COMPASS | TEMPEST | Control | D5 | 20240604 | 0 | NA | NA
COMPASS | TEMPEST | Control | E3 | 20240604 | 0 | NA | NA
COMPASS | TEMPEST | Control | F6 | 20240604 | 0 | NA | NA
COMPASS | TEMPEST | Control | I5 | 20240604 | 0 | NA | NA
COMPASS | TEMPEST | Saltwater | C3 | 20240604 | 0 | NA | NA
COMPASS | TEMPEST | Saltwater | C6 | 20240604 | 0 | NA | NA
COMPASS | TEMPEST | Saltwater | F4 | 20240604 | 0 | NA | NA
COMPASS | TEMPEST | Saltwater | H3 | 20240604 | 0 | NA | NA
COMPASS | TEMPEST | Saltwater | H6 | 20240604 | 0 | NA | NA
COMPASS | TEMPEST | Saltwater | B4 | 20240604 | 138 |  | Discarded
COMPASS | TEMPEST | Saltwater | D5 | 20240604 | 0 | NA | NA
COMPASS | TEMPEST | Saltwater | E3 | 20240604 | 0 | NA | NA
COMPASS | TEMPEST | Saltwater | F6 | 20240604 | 0 | NA | NA
COMPASS | TEMPEST | Saltwater | I5 | 20240604 | 0 | NA | NA
COMPASS | TEMPEST | Freshwater | C3 | 20240604 | 120 |  | Discarded
COMPASS | TEMPEST | Freshwater | C6 | 20240604 | 145 |  | Discarded
COMPASS | TEMPEST | Freshwater | F4 | 20240604 | 0 | NA | NA
COMPASS | TEMPEST | Freshwater | H3 | 20240604 | 0 | NA | NA
COMPASS | TEMPEST | Freshwater | H6 | 20240604 | 0 | NA | NA
COMPASS | TEMPEST | Freshwater | B4 | 20240604 | 0 | NA | NA
COMPASS | TEMPEST | Freshwater | D5 | 20240604 | 0 | NA | NA
COMPASS | TEMPEST | Freshwater | E3 | 20240604 | 0 | NA | NA
COMPASS | TEMPEST | Freshwater | F6 | 20240604 | 0 | NA | NA
COMPASS | TEMPEST | Freshwater | I5 | 20240604 | 0 | NA | NA
COMPASS | TEMPEST | Control | C3 | 20240607 | 0 | NA | NA
COMPASS | TEMPEST | Control | C6 | 20240607 | 0 | NA | NA
COMPASS | TEMPEST | Control | F4 | 20240607 | 0 | NA | NA
COMPASS | TEMPEST | Control | H3 | 20240607 | 62 |  | Collected
COMPASS | TEMPEST | Control | H6 | 20240607 | 20 |  | Collected
COMPASS | TEMPEST | Control | B4 | 20240607 | 0 | NA | NA
COMPASS | TEMPEST | Control | D5 | 20240607 | 0 | NA | NA
COMPASS | TEMPEST | Control | E3 | 20240607 | 0 | NA | NA
COMPASS | TEMPEST | Control | F6 | 20240607 | 0 | NA | NA
COMPASS | TEMPEST | Control | I5 | 20240607 | 0 | NA | NA
COMPASS | TEMPEST | Saltwater | C3 | 20240607 | 0 | NA | NA
COMPASS | TEMPEST | Saltwater | C6 | 20240607 | 1 |  | Discarded
COMPASS | TEMPEST | Saltwater | F4 | 20240607 | 0 | NA | NA
COMPASS | TEMPEST | Saltwater | H3 | 20240607 | 25 | Y | Collected | colored
COMPASS | TEMPEST | Saltwater | H6 | 20240607 | 3 | N | Collected | clear
COMPASS | TEMPEST | Saltwater | B4 | 20240607 | 15 | Y | Collected | colored
COMPASS | TEMPEST | Saltwater | D5 | 20240607 | 0 | NA | NA
COMPASS | TEMPEST | Saltwater | E3 | 20240607 | 0 | NA | NA
COMPASS | TEMPEST | Saltwater | F6 | 20240607 | 3 | Y | Collected | colored
COMPASS | TEMPEST | Saltwater | I5 | 20240607 | 0 | NA | NA
COMPASS | TEMPEST | Freshwater | C3 | 20240607 | 0 | NA | NA
COMPASS | TEMPEST | Freshwater | C6 | 20240607 | 48 |  | Collected
COMPASS | TEMPEST | Freshwater | F4 | 20240607 | 3 |  | Collected
COMPASS | TEMPEST | Freshwater | H3 | 20240607 | 3 |  | Collected
COMPASS | TEMPEST | Freshwater | H6 | 20240607 | 16 |  | Collected
COMPASS | TEMPEST | Freshwater | B4 | 20240607 | 0 | NA | NA
COMPASS | TEMPEST | Freshwater | D5 | 20240607 | 12 |  | Collected
COMPASS | TEMPEST | Freshwater | E3 | 20240607 | 0 | NA | NA
COMPASS | TEMPEST | Freshwater | F6 | 20240607 | 0 | NA | NA
COMPASS | TEMPEST | Freshwater | I5 | 20240607 | 49 |  | Collected
COMPASS | TEMPEST | Control | C3 | 20240616 | 0 | NA | NA
COMPASS | TEMPEST | Control | C6 | 20240616 | 0 | NA | NA
COMPASS | TEMPEST | Control | F4 | 20240616 | 0 | NA | NA
COMPASS | TEMPEST | Control | H3 | 20240616 | 0 | NA | NA
COMPASS | TEMPEST | Control | H6 | 20240616 | 0 | NA | NA
COMPASS | TEMPEST | Control | B4 | 20240616 | 0 | NA | NA
COMPASS | TEMPEST | Control | D5 | 20240616 | 0 | NA | NA
COMPASS | TEMPEST | Control | E3 | 20240616 | 0 | NA | NA
COMPASS | TEMPEST | Control | F6 | 20240616 | 0 | NA | NA
COMPASS | TEMPEST | Control | I5 | 20240616 | 0 | NA | NA
COMPASS | TEMPEST | Saltwater | C3 | 20240616 | 81 |  | Collected
COMPASS | TEMPEST | Saltwater | C6 | 20240616 | 0 | NA | NA
COMPASS | TEMPEST | Saltwater | F4 | 20240616 | 0 | NA | NA
COMPASS | TEMPEST | Saltwater | H3 | 20240616 | 0 | NA | NA
COMPASS | TEMPEST | Saltwater | H6 | 20240616 | 3 |  | Collected
COMPASS | TEMPEST | Saltwater | B4 | 20240616 | 128 |  | Collected
COMPASS | TEMPEST | Saltwater | D5 | 20240616 | 10 |  | Collected
COMPASS | TEMPEST | Saltwater | E3 | 20240616 | 1 |  | Discarded
COMPASS | TEMPEST | Saltwater | F6 | 20240616 | 26 |  | Collected
COMPASS | TEMPEST | Saltwater | I5 | 20240616 | 1 |  | Discarded
COMPASS | TEMPEST | Freshwater | C3 | 20240616 | 0 | NA | NA
COMPASS | TEMPEST | Freshwater | C6 | 20240616 | 56 |  | Collected
COMPASS | TEMPEST | Freshwater | F4 | 20240616 | 135 |  | Collected
COMPASS | TEMPEST | Freshwater | H3 | 20240616 | 1 |  | Discarded
COMPASS | TEMPEST | Freshwater | H6 | 20240616 | 8 |  | Collected
COMPASS | TEMPEST | Freshwater | B4 | 20240616 | 0 | NA | NA
COMPASS | TEMPEST | Freshwater | D5 | 20240616 | 112 |  | Collected
COMPASS | TEMPEST | Freshwater | E3 | 20240616 | 0 | NA | NA
COMPASS | TEMPEST | Freshwater | F6 | 20240616 | 0 | NA | NA
COMPASS | TEMPEST | Freshwater | I5 | 20240616 | 66 |  | Collected
COMPASS | TEMPEST | Control | C3 | 20240621 | 0 | NA | NA
COMPASS | TEMPEST | Control | C6 | 20240621 | 0 | NA | NA
COMPASS | TEMPEST | Control | F4 | 20240621 | 0 | NA | NA
COMPASS | TEMPEST | Control | H3 | 20240621 | 0 | NA | NA
COMPASS | TEMPEST | Control | H6 | 20240621 | 0 | NA | NA
COMPASS | TEMPEST | Control | B4 | 20240621 | 0 | NA | NA
COMPASS | TEMPEST | Control | D5 | 20240621 | 0 | NA | NA
COMPASS | TEMPEST | Control | E3 | 20240621 | 0 | NA | NA
COMPASS | TEMPEST | Control | F6 | 20240621 | 0 | NA | NA
COMPASS | TEMPEST | Control | I5 | 20240621 | 0 | NA | NA
COMPASS | TEMPEST | Saltwater | C3 | 20240621 | 40 |  | Discarded
COMPASS | TEMPEST | Saltwater | C6 | 20240621 | 0 | NA | NA
COMPASS | TEMPEST | Saltwater | F4 | 20240621 | 0 | NA | NA
COMPASS | TEMPEST | Saltwater | H3 | 20240621 | 0 | NA | NA
COMPASS | TEMPEST | Saltwater | H6 | 20240621 | 0 | NA | NA
COMPASS | TEMPEST | Saltwater | B4 | 20240621 | 62 |  | Discarded
COMPASS | TEMPEST | Saltwater | D5 | 20240621 | 0 | NA | NA
COMPASS | TEMPEST | Saltwater | E3 | 20240621 | 0 | NA | NA
COMPASS | TEMPEST | Saltwater | F6 | 20240621 | 26 |  | Discarded
COMPASS | TEMPEST | Saltwater | I5 | 20240621 | 0 | NA | NA
COMPASS | TEMPEST | Freshwater | C3 | 20240621 | 8 |  | Discarded
COMPASS | TEMPEST | Freshwater | C6 | 20240621 | 56 |  | Discarded
COMPASS | TEMPEST | Freshwater | F4 | 20240621 | 0 | NA | NA
COMPASS | TEMPEST | Freshwater | H3 | 20240621 | 0 | NA | NA
COMPASS | TEMPEST | Freshwater | H6 | 20240621 | 13 |  | Discarded
COMPASS | TEMPEST | Freshwater | B4 | 20240621 | 0 | NA | NA
COMPASS | TEMPEST | Freshwater | D5 | 20240621 | 35 |  | Discarded
COMPASS | TEMPEST | Freshwater | E3 | 20240621 | 0 | NA | NA
COMPASS | TEMPEST | Freshwater | F6 | 20240621 | 0 | NA | NA
COMPASS | TEMPEST | Freshwater | I5 | 20240621 | 57 |  | Discarded
COMPASS | TEMPEST | Control | C3 | 20240624 | 0 | NA | NA
COMPASS | TEMPEST | Control | C6 | 20240624 | 0 | NA | NA
COMPASS | TEMPEST | Control | F4 | 20240624 | 0 | NA | NA
COMPASS | TEMPEST | Control | H3 | 20240624 | 0 | NA | NA
COMPASS | TEMPEST | Control | H6 | 20240624 | 0 | NA | NA
COMPASS | TEMPEST | Control | B4 | 20240624 | 0 | NA | NA
COMPASS | TEMPEST | Control | D5 | 20240624 | 0 | NA | NA
COMPASS | TEMPEST | Control | E3 | 20240624 | 0 | NA | NA
COMPASS | TEMPEST | Control | F6 | 20240624 | 0 | NA | NA
COMPASS | TEMPEST | Control | I5 | 20240624 | 0 | NA | NA
COMPASS | TEMPEST | Saltwater | C3 | 20240624 | 17 |  | Collected
COMPASS | TEMPEST | Saltwater | C6 | 20240624 | 0 | NA | NA
COMPASS | TEMPEST | Saltwater | F4 | 20240624 | 0 | NA | NA
COMPASS | TEMPEST | Saltwater | H3 | 20240624 | 0 | NA | NA
COMPASS | TEMPEST | Saltwater | H6 | 20240624 | 0 | NA | NA
COMPASS | TEMPEST | Saltwater | B4 | 20240624 | 28 |  | Collected
COMPASS | TEMPEST | Saltwater | D5 | 20240624 | 0 | NA | NA
COMPASS | TEMPEST | Saltwater | E3 | 20240624 | 0 | NA | NA
COMPASS | TEMPEST | Saltwater | F6 | 20240624 | 10 |  | Collected
COMPASS | TEMPEST | Saltwater | I5 | 20240624 | 2 |  | Discarded
COMPASS | TEMPEST | Freshwater | C3 | 20240624 | 0 | NA | NA
COMPASS | TEMPEST | Freshwater | C6 | 20240624 | 20 |  | Collected
COMPASS | TEMPEST | Freshwater | F4 | 20240624 | 0 | NA | NA
COMPASS | TEMPEST | Freshwater | H3 | 20240624 | 0 | NA | NA
COMPASS | TEMPEST | Freshwater | H6 | 20240624 | 0 | NA | NA
COMPASS | TEMPEST | Freshwater | B4 | 20240624 | 0 | NA | NA
COMPASS | TEMPEST | Freshwater | D5 | 20240624 | 7 |  | Collected
COMPASS | TEMPEST | Freshwater | E3 | 20240624 | 0 | NA | NA
COMPASS | TEMPEST | Freshwater | F6 | 20240624 | 0 | NA | NA
COMPASS | TEMPEST | Freshwater | I5 | 20240624 | 20 |  | Collected
COMPASS | TEMPEST | Control | C3 | 20240730 | 0 | NA | NA
COMPASS | TEMPEST | Control | C6 | 20240730 | 0 | NA | NA
COMPASS | TEMPEST | Control | F4 | 20240730 | 0 | NA | NA
COMPASS | TEMPEST | Control | H3 | 20240730 | 0 | NA | NA
COMPASS | TEMPEST | Control | H6 | 20240730 | 0 | NA | NA
COMPASS | TEMPEST | Control | B4 | 20240730 | 0 | NA | NA
COMPASS | TEMPEST | Control | D5 | 20240730 | 0 | NA | NA
COMPASS | TEMPEST | Control | E3 | 20240730 | 0 | NA | NA
COMPASS | TEMPEST | Control | F6 | 20240730 | 0 | NA | NA
COMPASS | TEMPEST | Control | I5 | 20240730 | 0 | NA | NA
COMPASS | TEMPEST | Saltwater | C3 | 20240730 | 110 |  | Discarded
COMPASS | TEMPEST | Saltwater | C6 | 20240730 | 0 | NA | NA
COMPASS | TEMPEST | Saltwater | F4 | 20240730 | 3 |  | Discarded
COMPASS | TEMPEST | Saltwater | H3 | 20240730 | 3 |  | Discarded
COMPASS | TEMPEST | Saltwater | H6 | 20240730 | 0 | NA | NA
COMPASS | TEMPEST | Saltwater | B4 | 20240730 | 100 |  | Discarded
COMPASS | TEMPEST | Saltwater | D5 | 20240730 | 40 |  | Discarded
COMPASS | TEMPEST | Saltwater | E3 | 20240730 | 0 | NA | NA
COMPASS | TEMPEST | Saltwater | F6 | 20240730 | 55 |  | Discarded
COMPASS | TEMPEST | Saltwater | I5 | 20240730 | 0 | NA | NA
COMPASS | TEMPEST | Freshwater | C3 | 20240730 | 0 | NA | NA
COMPASS | TEMPEST | Freshwater | C6 | 20240730 | 17 |  | Discarded
COMPASS | TEMPEST | Freshwater | F4 | 20240730 | 0 | NA | NA
COMPASS | TEMPEST | Freshwater | H3 | 20240730 | 0 | NA | NA
COMPASS | TEMPEST | Freshwater | H6 | 20240730 | 2 |  | Discarded
COMPASS | TEMPEST | Freshwater | B4 | 20240730 | 0 | NA | NA
COMPASS | TEMPEST | Freshwater | D5 | 20240730 | 0 | NA | NA
COMPASS | TEMPEST | Freshwater | E3 | 20240730 | 1 |  | Discarded
COMPASS | TEMPEST | Freshwater | F6 | 20240730 | 0 | NA | NA
COMPASS | TEMPEST | Freshwater | I5 | 20240730 | 93 |  | Discarded
COMPASS | TEMPEST | Control | C3 | 20240802 | 0 | NA | NA
COMPASS | TEMPEST | Control | C6 | 20240802 | 1 |  | Discarded
COMPASS | TEMPEST | Control | F4 | 20240802 | 0 | NA | NA
COMPASS | TEMPEST | Control | H3 | 20240802 | 0 | NA | NA
COMPASS | TEMPEST | Control | H6 | 20240802 | 0 | NA | NA
COMPASS | TEMPEST | Control | B4 | 20240802 | 0 | NA | NA
COMPASS | TEMPEST | Control | D5 | 20240802 | 0 | NA | NA
COMPASS | TEMPEST | Control | E3 | 20240802 | 0 | NA | NA
COMPASS | TEMPEST | Control | F6 | 20240802 | 0 | NA | NA
COMPASS | TEMPEST | Control | I5 | 20240802 | 0 | NA | NA
COMPASS | TEMPEST | Saltwater | C3 | 20240802 | 51 |  | Collected | clear
COMPASS | TEMPEST | Saltwater | C6 | 20240802 | 0 | NA | NA
COMPASS | TEMPEST | Saltwater | F4 | 20240802 | 0 | NA | NA
COMPASS | TEMPEST | Saltwater | H3 | 20240802 | 1 |  | Discarded
COMPASS | TEMPEST | Saltwater | H6 | 20240802 | 0 | NA | NA
COMPASS | TEMPEST | Saltwater | B4 | 20240802 | 19 | N | Collected | clear
COMPASS | TEMPEST | Saltwater | D5 | 20240802 | 36 | N | Collected | clear
COMPASS | TEMPEST | Saltwater | E3 | 20240802 | 2 | N | Discarded | clear
COMPASS | TEMPEST | Saltwater | F6 | 20240802 | 37 | N | Collected | clear
COMPASS | TEMPEST | Saltwater | I5 | 20240802 | 0 | NA | NA
COMPASS | TEMPEST | Freshwater | C3 | 20240802 | 0 | NA | NA
COMPASS | TEMPEST | Freshwater | C6 | 20240802 | 0 | NA | NA
COMPASS | TEMPEST | Freshwater | F4 | 20240802 | 0 | NA | NA
COMPASS | TEMPEST | Freshwater | H3 | 20240802 | 0 | NA | NA
COMPASS | TEMPEST | Freshwater | H6 | 20240802 | 2 |  | Discarded
COMPASS | TEMPEST | Freshwater | B4 | 20240802 | 0 | NA | NA
COMPASS | TEMPEST | Freshwater | D5 | 20240802 | 0 | NA | NA
COMPASS | TEMPEST | Freshwater | E3 | 20240802 | 0 | NA | NA
COMPASS | TEMPEST | Freshwater | F6 | 20240802 | 0 | NA | NA
COMPASS | TEMPEST | Freshwater | I5 | 20240802 | 0 | NA | NA
COMPASS | TEMPEST | Control | C3 | 20241210 | 0 | NA | NA
COMPASS | TEMPEST | Control | C6 | 20241210 | 0 | NA | NA
COMPASS | TEMPEST | Control | F4 | 20241210 | 0 | NA | NA
COMPASS | TEMPEST | Control | H3 | 20241210 | 0 | NA | NA
COMPASS | TEMPEST | Control | H6 | 20241210 | 0 | NA | NA
COMPASS | TEMPEST | Control | B4 | 20241210 | 0 | NA | NA
COMPASS | TEMPEST | Control | D5 | 20241210 | 0 | NA | NA
COMPASS | TEMPEST | Control | E3 | 20241210 | 0 | NA | NA
COMPASS | TEMPEST | Control | F6 | 20241210 | 0 | NA | NA
COMPASS | TEMPEST | Control | I5 | 20241210 | 0 | NA | NA
COMPASS | TEMPEST | Saltwater | C3 | 20241210 | 3 | N | Discarded | clear
COMPASS | TEMPEST | Saltwater | C6 | 20241210 | 2 | N | Discarded | clear
COMPASS | TEMPEST | Saltwater | F4 | 20241210 | 4 | N | Discarded | clear
COMPASS | TEMPEST | Saltwater | H3 | 20241210 | 7 | N | Discarded | clear
COMPASS | TEMPEST | Saltwater | H6 | 20241210 | 6 | N | Discarded | clear
COMPASS | TEMPEST | Saltwater | B4 | 20241210 | 110 | N | Discarded | clear
COMPASS | TEMPEST | Saltwater | D5 | 20241210 | 7 | N | Discarded | clear
COMPASS | TEMPEST | Saltwater | E3 | 20241210 | 2 | N | Discarded | clear
COMPASS | TEMPEST | Saltwater | F6 | 20241210 | 180 | N | Discarded | clear
COMPASS | TEMPEST | Saltwater | I5 | 20241210 | 5 | N | Discarded | clear
COMPASS | TEMPEST | Freshwater | C3 | 20241210 | 0 | NA | NA
COMPASS | TEMPEST | Freshwater | C6 | 20241210 | 0 | NA | NA
COMPASS | TEMPEST | Freshwater | F4 | 20241210 | 0 | NA | NA
COMPASS | TEMPEST | Freshwater | H3 | 20241210 | 0 | NA | NA
COMPASS | TEMPEST | Freshwater | H6 | 20241210 | 0 | NA | NA
COMPASS | TEMPEST | Freshwater | B4 | 20241210 | 0 | NA | NA
COMPASS | TEMPEST | Freshwater | D5 | 20241210 | 0 | NA | NA
COMPASS | TEMPEST | Freshwater | E3 | 20241210 | 0 | NA | NA
COMPASS | TEMPEST | Freshwater | F6 | 20241210 | 0 | NA | NA
COMPASS | TEMPEST | Freshwater | I5 | 20241210 | 0 | NA | NA
COMPASS | TEMPEST | Control | C3 | 20241213 | 18 |  | Collected
COMPASS | TEMPEST | Control | C6 | 20241213 | 67 |  | Collected
COMPASS | TEMPEST | Control | F4 | 20241213 | 13 |  | Collected
COMPASS | TEMPEST | Control | H3 | 20241213 | 6 |  | Collected
COMPASS | TEMPEST | Control | H6 | 20241213 | 20 |  | Collected
COMPASS | TEMPEST | Control | B4 | 20241213 | 12 |  | Collected
COMPASS | TEMPEST | Control | D5 | 20241213 | 70 |  | Collected
COMPASS | TEMPEST | Control | E3 | 20241213 | 27 |  | Collected
COMPASS | TEMPEST | Control | F6 | 20241213 | 49 |  | Collected
COMPASS | TEMPEST | Control | I5 | 20241213 | 90 |  | Collected
COMPASS | TEMPEST | Saltwater | C3 | 20241213 | 9 | N | Collected | clear
COMPASS | TEMPEST | Saltwater | C6 | 20241213 | 12 | N | Collected | clear
COMPASS | TEMPEST | Saltwater | F4 | 20241213 | 9 | N | Collected | clear
COMPASS | TEMPEST | Saltwater | H3 | 20241213 | 11 | N | Collected | clear
COMPASS | TEMPEST | Saltwater | H6 | 20241213 | 96 | Y | Collected | colored
COMPASS | TEMPEST | Saltwater | B4 | 20241213 | 67 | N | Collected | clear
COMPASS | TEMPEST | Saltwater | D5 | 20241213 | 40 | N | Collected | clear
COMPASS | TEMPEST | Saltwater | E3 | 20241213 | 8 | N | Collected | clear
COMPASS | TEMPEST | Saltwater | F6 | 20241213 | 60 | N | Collected | clear
COMPASS | TEMPEST | Saltwater | I5 | 20241213 | 59 | N | Collected | clear
COMPASS | TEMPEST | Freshwater | C3 | 20241213 | 70 | Y | Collected | colored
COMPASS | TEMPEST | Freshwater | C6 | 20241213 | 33 | Y | Collected | colored
COMPASS | TEMPEST | Freshwater | F4 | 20241213 | 40 | N | Collected
COMPASS | TEMPEST | Freshwater | H3 | 20241213 | 40 | N | Collected
COMPASS | TEMPEST | Freshwater | H6 | 20241213 | 15 | N | Collected
COMPASS | TEMPEST | Freshwater | B4 | 20241213 | 24 | N | Collected
COMPASS | TEMPEST | Freshwater | D5 | 20241213 | 78 | Y | Collected | colored
COMPASS | TEMPEST | Freshwater | E3 | 20241213 | 17 | N | Collected
COMPASS | TEMPEST | Freshwater | F6 | 20241213 | 41 | Y | Collected | colored
COMPASS | TEMPEST | Freshwater | I5 | 20241213 | 75 | N | Collected
COMPASS | TEMPEST | Control | C3 | 20240708 | 0 | NA | NA
COMPASS | TEMPEST | Control | C6 | 20240708 | 0 | NA | NA
COMPASS | TEMPEST | Control | F4 | 20240708 | 0 | NA | NA
COMPASS | TEMPEST | Control | H3 | 20240708 | 0 | NA | NA
COMPASS | TEMPEST | Control | H6 | 20240708 | 0 | NA | NA
COMPASS | TEMPEST | Control | B4 | 20240708 | 0 | NA | NA
COMPASS | TEMPEST | Control | D5 | 20240708 | 0 | NA | NA
COMPASS | TEMPEST | Control | E3 | 20240708 | 0 | NA | NA
COMPASS | TEMPEST | Control | F6 | 20240708 | 0 | NA | NA
COMPASS | TEMPEST | Control | I5 | 20240708 | 0 | NA | NA
COMPASS | TEMPEST | Saltwater | C3 | 20240708 | 3 | N | Discarded
COMPASS | TEMPEST | Saltwater | C6 | 20240708 | 0 | NA | NA
COMPASS | TEMPEST | Saltwater | F4 | 20240708 | 0 | NA | NA
COMPASS | TEMPEST | Saltwater | H3 | 20240708 | 0 | NA | NA
COMPASS | TEMPEST | Saltwater | H6 | 20240708 | 0 | NA | NA
COMPASS | TEMPEST | Saltwater | B4 | 20240708 | 120 | N | Discarded
COMPASS | TEMPEST | Saltwater | D5 | 20240708 | 0 | NA | NA
COMPASS | TEMPEST | Saltwater | E3 | 20240708 | 2 | N | Discarded
COMPASS | TEMPEST | Saltwater | F6 | 20240708 | 4 | N | Discarded
COMPASS | TEMPEST | Saltwater | I5 | 20240708 | 2 | N | Discarded
COMPASS | TEMPEST | Freshwater | C3 | 20240708 | 1 | N | Discarded
COMPASS | TEMPEST | Freshwater | C6 | 20240708 | 48 | N | Discarded
COMPASS | TEMPEST | Freshwater | F4 | 20240708 | 0 | NA | NA
COMPASS | TEMPEST | Freshwater | H3 | 20240708 | 0 | NA | NA
COMPASS | TEMPEST | Freshwater | H6 | 20240708 | 0 | NA | NA
COMPASS | TEMPEST | Freshwater | B4 | 20240708 | 0 | NA | NA
COMPASS | TEMPEST | Freshwater | D5 | 20240708 | 0 | NA | NA
COMPASS | TEMPEST | Freshwater | E3 | 20240708 | 0 | NA | NA
COMPASS | TEMPEST | Freshwater | F6 | 20240708 | 0 | NA | NA
COMPASS | TEMPEST | Freshwater | I5 | 20240708 | 38 | N | Discarded
COMPASS | TEMPEST | Control | C3 | 20240711 | 0 | NA | NA
COMPASS | TEMPEST | Control | C6 | 20240711 | 0 | NA | NA
COMPASS | TEMPEST | Control | F4 | 20240711 | 0 | NA | NA
COMPASS | TEMPEST | Control | H3 | 20240711 | 0 | NA | NA
COMPASS | TEMPEST | Control | H6 | 20240711 | 0 | NA | NA
COMPASS | TEMPEST | Control | B4 | 20240711 | 0 | NA | NA
COMPASS | TEMPEST | Control | D5 | 20240711 | 0 | NA | NA
COMPASS | TEMPEST | Control | E3 | 20240711 | 0 | NA | NA
COMPASS | TEMPEST | Control | F6 | 20240711 | 0 | NA | NA
COMPASS | TEMPEST | Control | I5 | 20240711 | 0 | NA | NA
COMPASS | TEMPEST | Saltwater | C3 | 20240711 | 5 | N | Collected
COMPASS | TEMPEST | Saltwater | C6 | 20240711 | 0 | NA | NA
COMPASS | TEMPEST | Saltwater | F4 | 20240711 | 0 | NA | NA
COMPASS | TEMPEST | Saltwater | H3 | 20240711 | 0 | NA | NA
COMPASS | TEMPEST | Saltwater | H6 | 20240711 | 0 | NA | NA
COMPASS | TEMPEST | Saltwater | B4 | 20240711 | 8 | N | Collected
COMPASS | TEMPEST | Saltwater | D5 | 20240711 | 0 | NA | NA
COMPASS | TEMPEST | Saltwater | E3 | 20240711 | 0 | NA | NA
COMPASS | TEMPEST | Saltwater | F6 | 20240711 | 1 | N | Discarded
COMPASS | TEMPEST | Saltwater | I5 | 20240711 | 1 | N | Discarded
COMPASS | TEMPEST | Freshwater | C3 | 20240711 | 0 | NA | NA
COMPASS | TEMPEST | Freshwater | C6 | 20240711 | 0 | NA | NA
COMPASS | TEMPEST | Freshwater | F4 | 20240711 | 0 | NA | NA
COMPASS | TEMPEST | Freshwater | H3 | 20240711 | 0 | NA | NA
COMPASS | TEMPEST | Freshwater | H6 | 20240711 | 0 | NA | NA
COMPASS | TEMPEST | Freshwater | B4 | 20240711 | 0 | NA | NA
COMPASS | TEMPEST | Freshwater | D5 | 20240711 | 0 | NA | NA
COMPASS | TEMPEST | Freshwater | E3 | 20240711 | 0 | NA | NA
COMPASS | TEMPEST | Freshwater | F6 | 20240711 | 0 | NA | NA
COMPASS | TEMPEST | Freshwater | I5 | 20240711 | 0 | NA | NA
COMPASS | TEMPEST | Control | C3 | 20240715 | 0 | NA | NA
COMPASS | TEMPEST | Control | C6 | 20240715 | 0 | NA | NA
COMPASS | TEMPEST | Control | F4 | 20240715 | 0 | NA | NA
COMPASS | TEMPEST | Control | H3 | 20240715 | 0 | NA | NA
COMPASS | TEMPEST | Control | H6 | 20240715 | 0 | NA | NA
COMPASS | TEMPEST | Control | B4 | 20240715 | 0 | NA | NA
COMPASS | TEMPEST | Control | D5 | 20240715 | 0 | NA | NA
COMPASS | TEMPEST | Control | E3 | 20240715 | 0 | NA | NA
COMPASS | TEMPEST | Control | F6 | 20240715 | 0 | NA | NA
COMPASS | TEMPEST | Control | I5 | 20240715 | 0 | NA | NA
COMPASS | TEMPEST | Saltwater | C3 | 20240715 | 0 | NA | NA
COMPASS | TEMPEST | Saltwater | C6 | 20240715 | 0 | NA | NA
COMPASS | TEMPEST | Saltwater | F4 | 20240715 | 1 | N | Discarded
COMPASS | TEMPEST | Saltwater | H3 | 20240715 | 18 | N | Collected | clear
COMPASS | TEMPEST | Saltwater | H6 | 20240715 | 1 | N | Discarded
COMPASS | TEMPEST | Saltwater | B4 | 20240715 | 1 | N | Discarded
COMPASS | TEMPEST | Saltwater | D5 | 20240715 | 14 | N | Collected | clear
COMPASS | TEMPEST | Saltwater | E3 | 20240715 | 1 | N | Discarded
COMPASS | TEMPEST | Saltwater | F6 | 20240715 | 30 | N | Collected | clear
COMPASS | TEMPEST | Saltwater | I5 | 20240715 | 0 | NA | NA
COMPASS | TEMPEST | Freshwater | C3 | 20240715 | 0 | NA | NA
COMPASS | TEMPEST | Freshwater | C6 | 20240715 | 2 | N | Discarded
COMPASS | TEMPEST | Freshwater | F4 | 20240715 | 0 | NA | NA
COMPASS | TEMPEST | Freshwater | H3 | 20240715 | 0 | NA | NA
COMPASS | TEMPEST | Freshwater | H6 | 20240715 | 0 | NA | NA
COMPASS | TEMPEST | Freshwater | B4 | 20240715 | 0 | NA | NA
COMPASS | TEMPEST | Freshwater | D5 | 20240715 | 0 | NA | NA
COMPASS | TEMPEST | Freshwater | E3 | 20240715 | 0 | NA | NA
COMPASS | TEMPEST | Freshwater | F6 | 20240715 | 0 | NA | NA
COMPASS | TEMPEST | Freshwater | I5 | 20240715 | 0 | NA | NA
COMPASS | TEMPEST | Control | C3 | 20241101 | 0 | NA | NA
COMPASS | TEMPEST | Control | C6 | 20241101 | 0 | NA | NA
COMPASS | TEMPEST | Control | F4 | 20241101 | 0 | NA | NA
COMPASS | TEMPEST | Control | H3 | 20241101 | 1 | N | Discarded
COMPASS | TEMPEST | Control | H6 | 20241101 | 0 | NA | NA
COMPASS | TEMPEST | Control | B4 | 20241101 | 0 | NA | NA
COMPASS | TEMPEST | Control | D5 | 20241101 | 0 | NA | NA
COMPASS | TEMPEST | Control | E3 | 20241101 | 0 | NA | NA
COMPASS | TEMPEST | Control | F6 | 20241101 | 0 | NA | NA
COMPASS | TEMPEST | Control | I5 | 20241101 | 0 | NA | NA
COMPASS | TEMPEST | Saltwater | C3 | 20241101 | 3 | N | Discarded | clear
COMPASS | TEMPEST | Saltwater | C6 | 20241101 | 0 | NA | NA
COMPASS | TEMPEST | Saltwater | F4 | 20241101 | 0 | NA | NA
COMPASS | TEMPEST | Saltwater | H3 | 20241101 | 0 | NA | NA
COMPASS | TEMPEST | Saltwater | H6 | 20241101 | 0 | NA | NA
COMPASS | TEMPEST | Saltwater | B4 | 20241101 | 15 | N | Discarded | clear
COMPASS | TEMPEST | Saltwater | D5 | 20241101 | 110 | N | Discarded | clear
COMPASS | TEMPEST | Saltwater | E3 | 20241101 | 4 | N | Discarded | clear
COMPASS | TEMPEST | Saltwater | F6 | 20241101 | 145 | N | Discarded | clear
COMPASS | TEMPEST | Saltwater | I5 | 20241101 | 2 | N | Discarded | clear
COMPASS | TEMPEST | Freshwater | C3 | 20241101 | 0 | NA | NA
COMPASS | TEMPEST | Freshwater | C6 | 20241101 | 0 | NA | NA
COMPASS | TEMPEST | Freshwater | F4 | 20241101 | 0 | NA | NA
COMPASS | TEMPEST | Freshwater | H3 | 20241101 | 0 | NA | NA
COMPASS | TEMPEST | Freshwater | H6 | 20241101 | 0 | NA | NA
COMPASS | TEMPEST | Freshwater | B4 | 20241101 | 0 | NA | NA
COMPASS | TEMPEST | Freshwater | D5 | 20241101 | 0 | NA | NA
COMPASS | TEMPEST | Freshwater | E3 | 20241101 | 0 | NA | NA
COMPASS | TEMPEST | Freshwater | F6 | 20241101 | 0 | NA | NA
COMPASS | TEMPEST | Freshwater | I5 | 20241101 | 0 | NA | NA
COMPASS | TEMPEST | Control | C3 | 20241104 | 0 | NA | NA
COMPASS | TEMPEST | Control | C6 | 20241104 | 0 | NA | NA
COMPASS | TEMPEST | Control | F4 | 20241104 | 0 | NA | NA
COMPASS | TEMPEST | Control | H3 | 20241104 | 0 | NA | NA
COMPASS | TEMPEST | Control | H6 | 20241104 | 0 | NA | NA
COMPASS | TEMPEST | Control | B4 | 20241104 | 0 | NA | NA
COMPASS | TEMPEST | Control | D5 | 20241104 | 0 | NA | NA
COMPASS | TEMPEST | Control | E3 | 20241104 | 0 | NA | NA
COMPASS | TEMPEST | Control | F6 | 20241104 | 0 | NA | NA
COMPASS | TEMPEST | Control | I5 | 20241104 | 0 | NA | NA
COMPASS | TEMPEST | Saltwater | C3 | 20241104 | 1 | N | Discarded | clear
COMPASS | TEMPEST | Saltwater | C6 | 20241104 | 0 | NA | NA
COMPASS | TEMPEST | Saltwater | F4 | 20241104 | 1 | N | Discarded | clear
COMPASS | TEMPEST | Saltwater | H3 | 20241104 | 1 | N | Discarded | clear
COMPASS | TEMPEST | Saltwater | H6 | 20241104 | 2 | N | Discarded | clear
COMPASS | TEMPEST | Saltwater | B4 | 20241104 | 0 | NA | NA
COMPASS | TEMPEST | Saltwater | D5 | 20241104 | 1 | N | Discarded | clear
COMPASS | TEMPEST | Saltwater | E3 | 20241104 | 0 | NA | NA
COMPASS | TEMPEST | Saltwater | F6 | 20241104 | 14 | N | Collected | clear
COMPASS | TEMPEST | Saltwater | I5 | 20241104 | 0 | NA | NA
COMPASS | TEMPEST | Freshwater | C3 | 20241104 | 0 | NA | NA
COMPASS | TEMPEST | Freshwater | C6 | 20241104 | 0 | NA | NA
COMPASS | TEMPEST | Freshwater | F4 | 20241104 | 0 | NA | NA
COMPASS | TEMPEST | Freshwater | H3 | 20241104 | 0 | NA | NA
COMPASS | TEMPEST | Freshwater | H6 | 20241104 | 0 | NA | NA
COMPASS | TEMPEST | Freshwater | B4 | 20241104 | 0 | NA | NA
COMPASS | TEMPEST | Freshwater | D5 | 20241104 | 0 | NA | NA
COMPASS | TEMPEST | Freshwater | E3 | 20241104 | 0 | NA | NA
COMPASS | TEMPEST | Freshwater | F6 | 20241104 | 0 | NA | NA
COMPASS | TEMPEST | Freshwater | I5 | 20241104 | 0 | NA | NA
COMPASS | TEMPEST | Control | C3 | 20240930 | 0 | NA | NA
COMPASS | TEMPEST | Control | C6 | 20240930 | 0 | NA | NA
COMPASS | TEMPEST | Control | F4 | 20240930 | 0 | NA | NA
COMPASS | TEMPEST | Control | H3 | 20240930 | 0 | NA | NA
COMPASS | TEMPEST | Control | H6 | 20240930 | 0 | NA | NA
COMPASS | TEMPEST | Control | B4 | 20240930 | 0 | NA | NA
COMPASS | TEMPEST | Control | D5 | 20240930 | 0 | NA | NA
COMPASS | TEMPEST | Control | E3 | 20240930 | 0 | NA | NA
COMPASS | TEMPEST | Control | F6 | 20240930 | 0 | NA | NA
COMPASS | TEMPEST | Control | I5 | 20240930 | 0 | NA | NA
COMPASS | TEMPEST | Saltwater | C3 | 20240930 | 160 | N | Discarded | clear
COMPASS | TEMPEST | Saltwater | C6 | 20240930 | 0 | NA | NA
COMPASS | TEMPEST | Saltwater | F4 | 20240930 | 5 | N | Discarded | clear
COMPASS | TEMPEST | Saltwater | H3 | 20240930 | 0 | NA | NA
COMPASS | TEMPEST | Saltwater | H6 | 20240930 | 7 | N | Discarded | clear
COMPASS | TEMPEST | Saltwater | B4 | 20240930 | 45 | N | Discarded | clear
COMPASS | TEMPEST | Saltwater | D5 | 20240930 | 27 | N | Discarded | clear
COMPASS | TEMPEST | Saltwater | E3 | 20240930 | 0 | NA | NA
COMPASS | TEMPEST | Saltwater | F6 | 20240930 | 180 | N | Discarded | clear
COMPASS | TEMPEST | Saltwater | I5 | 20240930 | 2 | N | Discarded | clear
COMPASS | TEMPEST | Freshwater | C3 | 20240930 | 0 | NA | NA
COMPASS | TEMPEST | Freshwater | C6 | 20240930 | 0 | NA | NA
COMPASS | TEMPEST | Freshwater | F4 | 20240930 | 0 | NA | NA
COMPASS | TEMPEST | Freshwater | H3 | 20240930 | 0 | NA | NA
COMPASS | TEMPEST | Freshwater | H6 | 20240930 | 0 | NA | NA
COMPASS | TEMPEST | Freshwater | B4 | 20240930 | 0 | NA | NA
COMPASS | TEMPEST | Freshwater | D5 | 20240930 | 0 | NA | NA
COMPASS | TEMPEST | Freshwater | E3 | 20240930 | 0 | NA | NA
COMPASS | TEMPEST | Freshwater | F6 | 20240930 | 0 | NA | NA
COMPASS | TEMPEST | Freshwater | I5 | 20240930 | 0 | NA | NA
COMPASS | TEMPEST | Control | C3 | 20241003 | 0 | NA | NA
COMPASS | TEMPEST | Control | C6 | 20241003 | 26 | N | Collected
COMPASS | TEMPEST | Control | F4 | 20241003 | 18 | N | Collected
COMPASS | TEMPEST | Control | H3 | 20241003 | 0 | NA | NA
COMPASS | TEMPEST | Control | H6 | 20241003 | 4 | N | Collected
COMPASS | TEMPEST | Control | B4 | 20241003 | 0 | NA | NA
COMPASS | TEMPEST | Control | D5 | 20241003 | 3 | N | Collected
COMPASS | TEMPEST | Control | E3 | 20241003 | 12 | N | Collected
COMPASS | TEMPEST | Control | F6 | 20241003 | 8 | N | Collected
COMPASS | TEMPEST | Control | I5 | 20241003 | 9 | N | Collected
COMPASS | TEMPEST | Saltwater | C3 | 20241003 | 177 | N | Collected | clear
COMPASS | TEMPEST | Saltwater | C6 | 20241003 | 9 | N | Collected | clear
COMPASS | TEMPEST | Saltwater | F4 | 20241003 | 46 | N | Collected | clear
COMPASS | TEMPEST | Saltwater | H3 | 20241003 | 69 | N | Collected | clear
COMPASS | TEMPEST | Saltwater | H6 | 20241003 | 141 | Y | Collected | colored
COMPASS | TEMPEST | Saltwater | B4 | 20241003 | 24 | N | Collected | clear
COMPASS | TEMPEST | Saltwater | D5 | 20241003 | 203 | N | Collected | clear
COMPASS | TEMPEST | Saltwater | E3 | 20241003 | 40 | N | Collected | clear
COMPASS | TEMPEST | Saltwater | F6 | 20241003 | 77 | N | Collected | clear
COMPASS | TEMPEST | Saltwater | I5 | 20241003 | 17 | N | Collected | clear
COMPASS | TEMPEST | Freshwater | C3 | 20241003 | 11 | N | Collected
COMPASS | TEMPEST | Freshwater | C6 | 20241003 | 1 | N | Discarded
COMPASS | TEMPEST | Freshwater | F4 | 20241003 | 0 | NA | NA
COMPASS | TEMPEST | Freshwater | H3 | 20241003 | 0 | NA | NA
COMPASS | TEMPEST | Freshwater | H6 | 20241003 | 1 | N | Discarded
COMPASS | TEMPEST | Freshwater | B4 | 20241003 | 17 | N | Collected
COMPASS | TEMPEST | Freshwater | D5 | 20241003 | 8 | N | Collected
COMPASS | TEMPEST | Freshwater | E3 | 20241003 | 0 | NA | NA
COMPASS | TEMPEST | Freshwater | F6 | 20241003 | 3 | N | Collected
COMPASS | TEMPEST | Freshwater | I5 | 20241003 | 2 | N | Collected
COMPASS | TEMPEST | Control | C3 | 20241007 | 0 | NA | NA
COMPASS | TEMPEST | Control | C6 | 20241007 | 0 | NA | NA
COMPASS | TEMPEST | Control | F4 | 20241007 | 0 | NA | NA
COMPASS | TEMPEST | Control | H3 | 20241007 | 0 | NA | NA
COMPASS | TEMPEST | Control | H6 | 20241007 | 0 | NA | NA
COMPASS | TEMPEST | Control | B4 | 20241007 | 0 | NA | NA
COMPASS | TEMPEST | Control | D5 | 20241007 | 0 | NA | NA
COMPASS | TEMPEST | Control | E3 | 20241007 | 0 | NA | NA
COMPASS | TEMPEST | Control | F6 | 20241007 | 0 | NA | NA
COMPASS | TEMPEST | Control | I5 | 20241007 | 0 | NA | NA
COMPASS | TEMPEST | Saltwater | C3 | 20241007 | 78 | N | Collected | clear
COMPASS | TEMPEST | Saltwater | C6 | 20241007 | 45 | N | Collected | clear
COMPASS | TEMPEST | Saltwater | F4 | 20241007 | 7 | N | Collected | clear
COMPASS | TEMPEST | Saltwater | H3 | 20241007 | 2 | N | Discarded | clear
COMPASS | TEMPEST | Saltwater | H6 | 20241007 | 44 | Y | Collected | colored
COMPASS | TEMPEST | Saltwater | B4 | 20241007 | 15 | N | Collected | clear
COMPASS | TEMPEST | Saltwater | D5 | 20241007 | 159 | N | Collected | clear
COMPASS | TEMPEST | Saltwater | E3 | 20241007 | 0 | NA | NA
COMPASS | TEMPEST | Saltwater | F6 | 20241007 | 57 | N | Collected | clear
COMPASS | TEMPEST | Saltwater | I5 | 20241007 | 45 | N | Collected | clear
COMPASS | TEMPEST | Freshwater | C3 | 20241007 | 0 | NA | NA
COMPASS | TEMPEST | Freshwater | C6 | 20241007 | 0 | NA | NA
COMPASS | TEMPEST | Freshwater | F4 | 20241007 | 0 | NA | NA
COMPASS | TEMPEST | Freshwater | H3 | 20241007 | 0 | NA | NA
COMPASS | TEMPEST | Freshwater | H6 | 20241007 | 0 | NA | NA
COMPASS | TEMPEST | Freshwater | B4 | 20241007 | 1 |  | Discarded
COMPASS | TEMPEST | Freshwater | D5 | 20241007 | 0 | NA | NA
COMPASS | TEMPEST | Freshwater | E3 | 20241007 | 0 | NA | NA
COMPASS | TEMPEST | Freshwater | F6 | 20241007 | 0 | NA | NA
COMPASS | TEMPEST | Freshwater | I5 | 20241007 | 0 | NA | NA
COMPASS | TEMPEST | Control | C3 | 20240903 | 0 | NA | NA
COMPASS | TEMPEST | Control | C6 | 20240903 | 0 | NA | NA
COMPASS | TEMPEST | Control | F4 | 20240903 | 0 | NA | NA
COMPASS | TEMPEST | Control | H3 | 20240903 | 0 | NA | NA
COMPASS | TEMPEST | Control | H6 | 20240903 | 0 | NA | NA
COMPASS | TEMPEST | Control | B4 | 20240903 | 0 | NA | NA
COMPASS | TEMPEST | Control | D5 | 20240903 | 0 | NA | NA
COMPASS | TEMPEST | Control | E3 | 20240903 | 0 | NA | NA
COMPASS | TEMPEST | Control | F6 | 20240903 | 0 | NA | NA
COMPASS | TEMPEST | Control | I5 | 20240903 | 0 | NA | NA
COMPASS | TEMPEST | Saltwater | C3 | 20240903 | 200 |  | Discarded
COMPASS | TEMPEST | Saltwater | C6 | 20240903 | 0 | NA | NA
COMPASS | TEMPEST | Saltwater | F4 | 20240903 | 150 |  | Discarded
COMPASS | TEMPEST | Saltwater | H3 | 20240903 | 0 | NA | NA
COMPASS | TEMPEST | Saltwater | H6 | 20240903 | 2 |  | Discarded
COMPASS | TEMPEST | Saltwater | B4 | 20240903 | 160 |  | Discarded
COMPASS | TEMPEST | Saltwater | D5 | 20240903 | 140 |  | Discarded
COMPASS | TEMPEST | Saltwater | E3 | 20240903 | 2 |  | Discarded
COMPASS | TEMPEST | Saltwater | F6 | 20240903 | 160 |  | Discarded
COMPASS | TEMPEST | Saltwater | I5 | 20240903 | 3 |  | Discarded
COMPASS | TEMPEST | Freshwater | C3 | 20240903 | 4 |  | Discarded
COMPASS | TEMPEST | Freshwater | C6 | 20240903 | 0 | NA | NA
COMPASS | TEMPEST | Freshwater | F4 | 20240903 | 0 | NA | NA
COMPASS | TEMPEST | Freshwater | H3 | 20240903 | 0 | NA | NA
COMPASS | TEMPEST | Freshwater | H6 | 20240903 | 0 | NA | NA
COMPASS | TEMPEST | Freshwater | B4 | 20240903 | 0 | NA | NA
COMPASS | TEMPEST | Freshwater | D5 | 20240903 | 0 | NA | NA
COMPASS | TEMPEST | Freshwater | E3 | 20240903 | 0 | NA | NA
COMPASS | TEMPEST | Freshwater | F6 | 20240903 | 0 | NA | NA
COMPASS | TEMPEST | Freshwater | I5 | 20240903 | 0 | NA | NA
COMPASS | TEMPEST | Control | C3 | 20240906 | 0 | NA | NA
COMPASS | TEMPEST | Control | C6 | 20240906 | 0 | NA | NA
COMPASS | TEMPEST | Control | F4 | 20240906 | 0 | NA | NA
COMPASS | TEMPEST | Control | H3 | 20240906 | 0 | NA | NA
COMPASS | TEMPEST | Control | H6 | 20240906 | 0 | NA | NA
COMPASS | TEMPEST | Control | B4 | 20240906 | 0 | NA | NA
COMPASS | TEMPEST | Control | D5 | 20240906 | 0 | NA | NA
COMPASS | TEMPEST | Control | E3 | 20240906 | 0 | NA | NA
COMPASS | TEMPEST | Control | F6 | 20240906 | 0 | NA | NA
COMPASS | TEMPEST | Control | I5 | 20240906 | 0 | NA | NA
COMPASS | TEMPEST | Saltwater | C3 | 20240906 | 48 | N | Collected | clear
COMPASS | TEMPEST | Saltwater | C6 | 20240906 | 1 | N | Discarded | clear
COMPASS | TEMPEST | Saltwater | F4 | 20240906 | 4 | N | Collected | clear
COMPASS | TEMPEST | Saltwater | H3 | 20240906 | 1 | N | Discarded | clear
COMPASS | TEMPEST | Saltwater | H6 | 20240906 | 0 | NA | NA
COMPASS | TEMPEST | Saltwater | B4 | 20240906 | 8 | N | Collected | clear
COMPASS | TEMPEST | Saltwater | D5 | 20240906 | 44 | N | Collected | clear
COMPASS | TEMPEST | Saltwater | E3 | 20240906 | 0 | NA | NA
COMPASS | TEMPEST | Saltwater | F6 | 20240906 | 54 | N | Collected | clear
COMPASS | TEMPEST | Saltwater | I5 | 20240906 | 2 | N | Discarded | clear
COMPASS | TEMPEST | Freshwater | C3 | 20240906 | 0 | NA | NA
COMPASS | TEMPEST | Freshwater | C6 | 20240906 | 0 | NA | NA
COMPASS | TEMPEST | Freshwater | F4 | 20240906 | 0 | NA | NA
COMPASS | TEMPEST | Freshwater | H3 | 20240906 | 0 | NA | NA
COMPASS | TEMPEST | Freshwater | H6 | 20240906 | 0 | NA | NA
COMPASS | TEMPEST | Freshwater | B4 | 20240906 | 0 | NA | NA
COMPASS | TEMPEST | Freshwater | D5 | 20240906 | 0 | NA | NA
COMPASS | TEMPEST | Freshwater | E3 | 20240906 | 2 |  | Discarded
COMPASS | TEMPEST | Freshwater | F6 | 20240906 | 1 |  | Discarded
COMPASS | TEMPEST | Freshwater | I5 | 20240906 | 2 |  | Discarded
COMPASS | TEMPEST | Control | C3 | 20240610 | 0 | NA | NA
COMPASS | TEMPEST | Control | C6 | 20240610 | 0 | NA | NA
COMPASS | TEMPEST | Control | F4 | 20240610 | 0 | NA | NA
COMPASS | TEMPEST | Control | H3 | 20240610 | 0 | NA | NA
COMPASS | TEMPEST | Control | H6 | 20240610 | 14 |  | Collected
COMPASS | TEMPEST | Control | B4 | 20240610 | 0 | NA | NA
COMPASS | TEMPEST | Control | D5 | 20240610 | 0 | NA | NA
COMPASS | TEMPEST | Control | E3 | 20240610 | 0 | NA | NA
COMPASS | TEMPEST | Control | F6 | 20240610 | 0 | NA | NA
COMPASS | TEMPEST | Control | I5 | 20240610 | 0 | NA | NA
COMPASS | TEMPEST | Saltwater | C3 | 20240610 | 0 | NA | NA
COMPASS | TEMPEST | Saltwater | C6 | 20240610 | 0 | NA | NA
COMPASS | TEMPEST | Saltwater | F4 | 20240610 | 0 | NA | NA
COMPASS | TEMPEST | Saltwater | H3 | 20240610 | 0 | NA | NA
COMPASS | TEMPEST | Saltwater | H6 | 20240610 | 0 | NA | NA
COMPASS | TEMPEST | Saltwater | B4 | 20240610 | 0 | NA | NA
COMPASS | TEMPEST | Saltwater | D5 | 20240610 | 0 | NA | NA
COMPASS | TEMPEST | Saltwater | E3 | 20240610 | 0 | NA | NA
COMPASS | TEMPEST | Saltwater | F6 | 20240610 | 4 |  | Collected
COMPASS | TEMPEST | Saltwater | I5 | 20240610 | 0 | NA | NA
COMPASS | TEMPEST | Freshwater | C3 | 20240610 | 0 | NA | NA
COMPASS | TEMPEST | Freshwater | C6 | 20240610 | 7 |  | Collected
COMPASS | TEMPEST | Freshwater | F4 | 20240610 | 6 |  | Collected
COMPASS | TEMPEST | Freshwater | H3 | 20240610 | 0 | NA | NA
COMPASS | TEMPEST | Freshwater | H6 | 20240610 | 6 |  | Collected
COMPASS | TEMPEST | Freshwater | B4 | 20240610 | 0 | NA | NA
COMPASS | TEMPEST | Freshwater | D5 | 20240610 | 9 |  | Collected
COMPASS | TEMPEST | Freshwater | E3 | 20240610 | 0 | NA | NA
COMPASS | TEMPEST | Freshwater | F6 | 20240610 | 0 | NA | NA
COMPASS | TEMPEST | Freshwater | I5 | 20240610 | 35 |  | Collected
COMPASS | TEMPEST | Saltwater | C3 | 20240611 | 0 | NA | NA
COMPASS | TEMPEST | Saltwater | C6 | 20240611 | 1 |  | Discarded
COMPASS | TEMPEST | Saltwater | F4 | 20240611 | 1 |  | Discarded
COMPASS | TEMPEST | Saltwater | H3 | 20240611 | 0 | NA | NA
COMPASS | TEMPEST | Saltwater | H6 | 20240611 | 0 | NA | NA
COMPASS | TEMPEST | Saltwater | B4 | 20240611 | 40 |  | Collected
COMPASS | TEMPEST | Saltwater | D5 | 20240611 | 0 | NA | NA
COMPASS | TEMPEST | Saltwater | E3 | 20240611 | 0 | NA | NA
COMPASS | TEMPEST | Saltwater | F6 | 20240611 | 10 |  | Collected
COMPASS | TEMPEST | Saltwater | I5 | 20240611 | 0 | NA | NA
COMPASS | TEMPEST | Freshwater | C3 | 20240611 | 60 |  | Collected
COMPASS | TEMPEST | Freshwater | C6 | 20240611 | 57 |  | Collected
COMPASS | TEMPEST | Freshwater | F4 | 20240611 | 57 |  | Collected
COMPASS | TEMPEST | Freshwater | H3 | 20240611 | 0 | NA | NA
COMPASS | TEMPEST | Freshwater | H6 | 20240611 | 0 | NA | NA
COMPASS | TEMPEST | Freshwater | B4 | 20240611 | 0 | NA | NA
COMPASS | TEMPEST | Freshwater | D5 | 20240611 | 60 |  | Collected
COMPASS | TEMPEST | Freshwater | E3 | 20240611 | 0 | NA | NA
COMPASS | TEMPEST | Freshwater | F6 | 20240611 | 0 | NA | NA
COMPASS | TEMPEST | Freshwater | I5 | 20240611 | 59 |  | Collected
COMPASS | TEMPEST | Saltwater | C3 | 20240612_AM | 58 |  | Collected
COMPASS | TEMPEST | Saltwater | C6 | 20240612_AM | 5 |  | Collected
COMPASS | TEMPEST | Saltwater | F4 | 20240612_AM | 3 |  | Collected
COMPASS | TEMPEST | Saltwater | H3 | 20240612_AM | 6 |  | Collected
COMPASS | TEMPEST | Saltwater | H6 | 20240612_AM | 12 |  | Collected
COMPASS | TEMPEST | Saltwater | B4 | 20240612_AM | 29 |  | Collected
COMPASS | TEMPEST | Saltwater | D5 | 20240612_AM | 17 |  | Collected
COMPASS | TEMPEST | Saltwater | E3 | 20240612_AM | 10 |  | Collected
COMPASS | TEMPEST | Saltwater | F6 | 20240612_AM | 36 |  | Collected
COMPASS | TEMPEST | Saltwater | I5 | 20240612_AM | 5 |  | Collected
COMPASS | TEMPEST | Freshwater | C3 | 20240612_AM | 147 |  | Collected
COMPASS | TEMPEST | Freshwater | C6 | 20240612_AM | 15 |  | Collected
COMPASS | TEMPEST | Freshwater | F4 | 20240612_AM | 188 |  | Collected
COMPASS | TEMPEST | Freshwater | H3 | 20240612_AM | 37 |  | Collected
COMPASS | TEMPEST | Freshwater | H6 | 20240612_AM | 21 |  | Collected
COMPASS | TEMPEST | Freshwater | B4 | 20240612_AM | 9 |  | Collected
COMPASS | TEMPEST | Freshwater | D5 | 20240612_AM | 158 |  | Collected
COMPASS | TEMPEST | Freshwater | E3 | 20240612_AM | 19 |  | Collected
COMPASS | TEMPEST | Freshwater | F6 | 20240612_AM | 6 |  | Collected
COMPASS | TEMPEST | Freshwater | I5 | 20240612_AM | 121 |  | Collected
COMPASS | TEMPEST | Saltwater | C3 | 20240612_PM | 75 | N | Collected | clear
COMPASS | TEMPEST | Saltwater | C6 | 20240612_PM | 3 | N | Collected | clear
COMPASS | TEMPEST | Saltwater | F4 | 20240612_PM | 3 | N | Collected | clear
COMPASS | TEMPEST | Saltwater | H3 | 20240612_PM | 16 | N | Collected | clear
COMPASS | TEMPEST | Saltwater | H6 | 20240612_PM | 17 | N | Collected | clear
COMPASS | TEMPEST | Saltwater | B4 | 20240612_PM | 107 | N | Collected | clear
COMPASS | TEMPEST | Saltwater | D5 | 20240612_PM | 17 | N | Collected | clear
COMPASS | TEMPEST | Saltwater | E3 | 20240612_PM | 8 | N | Collected | clear
COMPASS | TEMPEST | Saltwater | F6 | 20240612_PM | 23 | N | Collected | clear
COMPASS | TEMPEST | Saltwater | I5 | 20240612_PM | 14 | N | Collected | clear
COMPASS | TEMPEST | Freshwater | C3 | 20240612_PM | 163 |  | Collected
COMPASS | TEMPEST | Freshwater | C6 | 20240612_PM | 93 |  | Collected
COMPASS | TEMPEST | Freshwater | F4 | 20240612_PM | 123 |  | Collected
COMPASS | TEMPEST | Freshwater | H3 | 20240612_PM | 35 |  | Collected
COMPASS | TEMPEST | Freshwater | H6 | 20240612_PM | 18 |  | Collected
COMPASS | TEMPEST | Freshwater | B4 | 20240612_PM | 8 |  | Collected
COMPASS | TEMPEST | Freshwater | D5 | 20240612_PM | 126 |  | Collected
COMPASS | TEMPEST | Freshwater | E3 | 20240612_PM | 13 |  | Collected
COMPASS | TEMPEST | Freshwater | F6 | 20240612_PM | 11 |  | Collected
COMPASS | TEMPEST | Freshwater | I5 | 20240612_PM | 68 |  | Collected
COMPASS | TEMPEST | Saltwater | C3 | 20240613_AM | 71 |  | Collected
COMPASS | TEMPEST | Saltwater | C6 | 20240613_AM | 6 | N | Collected | clear
COMPASS | TEMPEST | Saltwater | F4 | 20240613_AM | 6 | N | Collected | clear
COMPASS | TEMPEST | Saltwater | H3 | 20240613_AM | 9 | N | Collected | clear
COMPASS | TEMPEST | Saltwater | H6 | 20240613_AM | 14 | N | Collected | clear
COMPASS | TEMPEST | Saltwater | B4 | 20240613_AM | 190 | N | Collected | clear
COMPASS | TEMPEST | Saltwater | D5 | 20240613_AM | 23 | N | Collected | clear
COMPASS | TEMPEST | Saltwater | E3 | 20240613_AM | 17 | N | Collected | clear
COMPASS | TEMPEST | Saltwater | F6 | 20240613_AM | 41 | N | Collected | clear
COMPASS | TEMPEST | Saltwater | I5 | 20240613_AM | 9 | N | Collected | clear
COMPASS | TEMPEST | Freshwater | C3 | 20240613_AM | 164 | N | Collected
COMPASS | TEMPEST | Freshwater | C6 | 20240613_AM | 105 | N | Collected
COMPASS | TEMPEST | Freshwater | F4 | 20240613_AM | 156 | N | Collected
COMPASS | TEMPEST | Freshwater | H3 | 20240613_AM | 33 | N | Collected
COMPASS | TEMPEST | Freshwater | H6 | 20240613_AM | 19 | N | Collected
COMPASS | TEMPEST | Freshwater | B4 | 20240613_AM | 9 | N | Collected
COMPASS | TEMPEST | Freshwater | D5 | 20240613_AM | 153 | N | Collected
COMPASS | TEMPEST | Freshwater | E3 | 20240613_AM | 48 | N | Collected
COMPASS | TEMPEST | Freshwater | F6 | 20240613_AM | 7 | N | Collected
COMPASS | TEMPEST | Freshwater | I5 | 20240613_AM | 107 | N | Collected
COMPASS | TEMPEST | Control | C3 | 20240613_PM | 0 | NA | NA
COMPASS | TEMPEST | Control | C6 | 20240613_PM | 0 | NA | NA
COMPASS | TEMPEST | Control | F4 | 20240613_PM | 0 | NA | NA
COMPASS | TEMPEST | Control | H3 | 20240613_PM | 0 | NA | NA
COMPASS | TEMPEST | Control | H6 | 20240613_PM | 2 | N | Discarded
COMPASS | TEMPEST | Control | B4 | 20240613_PM | 0 | NA | NA
COMPASS | TEMPEST | Control | D5 | 20240613_PM | 0 | NA | NA
COMPASS | TEMPEST | Control | E3 | 20240613_PM | 0 | NA | NA
COMPASS | TEMPEST | Control | F6 | 20240613_PM | 0 | NA | NA
COMPASS | TEMPEST | Control | I5 | 20240613_PM | 0 | NA | NA
COMPASS | TEMPEST | Saltwater | C3 | 20240613_PM | 63 | N | Collected
COMPASS | TEMPEST | Saltwater | C6 | 20240613_PM | 3 | N | Collected
COMPASS | TEMPEST | Saltwater | F4 | 20240613_PM | 6 | N | Collected
COMPASS | TEMPEST | Saltwater | H3 | 20240613_PM | 17 | N | Collected
COMPASS | TEMPEST | Saltwater | H6 | 20240613_PM | 20 | N | Collected
COMPASS | TEMPEST | Saltwater | B4 | 20240613_PM | 82 | N | Collected
COMPASS | TEMPEST | Saltwater | D5 | 20240613_PM | 19 | N | Collected
COMPASS | TEMPEST | Saltwater | E3 | 20240613_PM | 2 | N | Discarded
COMPASS | TEMPEST | Saltwater | F6 | 20240613_PM | 23 | N | Collected
COMPASS | TEMPEST | Saltwater | I5 | 20240613_PM | 23 | N | Collected
COMPASS | TEMPEST | Freshwater | C3 | 20240613_PM | 151 | N | Collected
COMPASS | TEMPEST | Freshwater | C6 | 20240613_PM | 77 | N | Collected
COMPASS | TEMPEST | Freshwater | F4 | 20240613_PM | 129 | N | Collected
COMPASS | TEMPEST | Freshwater | H3 | 20240613_PM | 44 | N | Collected
COMPASS | TEMPEST | Freshwater | H6 | 20240613_PM | 20 | N | Collected
COMPASS | TEMPEST | Freshwater | B4 | 20240613_PM | 11 | N | Collected
COMPASS | TEMPEST | Freshwater | D5 | 20240613_PM | 109 | N | Collected
COMPASS | TEMPEST | Freshwater | E3 | 20240613_PM | 24 | N | Collected
COMPASS | TEMPEST | Freshwater | F6 | 20240613_PM | 17 | N | Collected
COMPASS | TEMPEST | Freshwater | I5 | 20240613_PM | 77 | N | Collected
COMPASS | TEMPEST | Saltwater | C3 | 20240614 | 119 | N | Collected
COMPASS | TEMPEST | Saltwater | C6 | 20240614 | 9 | N | Collected
COMPASS | TEMPEST | Saltwater | F4 | 20240614 | 7 | N | Collected
COMPASS | TEMPEST | Saltwater | H3 | 20240614 | 9 | N | Collected
COMPASS | TEMPEST | Saltwater | H6 | 20240614 | 20 | N | Collected
COMPASS | TEMPEST | Saltwater | B4 | 20240614 | 202 | N | Collected
COMPASS | TEMPEST | Saltwater | D5 | 20240614 | 27 | N | Collected
COMPASS | TEMPEST | Saltwater | E3 | 20240614 | 15 | N | Collected
COMPASS | TEMPEST | Saltwater | F6 | 20240614 | 51 | N | Collected
COMPASS | TEMPEST | Saltwater | I5 | 20240614 | 0 | NA | NA
COMPASS | TEMPEST | Freshwater | C3 | 20240614 | 147 | N | Collected
COMPASS | TEMPEST | Freshwater | C6 | 20240614 | 106 | N | Collected
COMPASS | TEMPEST | Freshwater | F4 | 20240614 | 155 | N | Collected
COMPASS | TEMPEST | Freshwater | H3 | 20240614 | 39 | N | Collected
COMPASS | TEMPEST | Freshwater | H6 | 20240614 | 19 | N | Collected
COMPASS | TEMPEST | Freshwater | B4 | 20240614 | 10 | N | Collected
COMPASS | TEMPEST | Freshwater | D5 | 20240614 | 153 | N | Collected
COMPASS | TEMPEST | Freshwater | E3 | 20240614 | 22 | N | Collected
COMPASS | TEMPEST | Freshwater | F6 | 20240614 | 6 | N | Collected
COMPASS | TEMPEST | Freshwater | I5 | 20240614 | 112 | N | Collected
COMPASS | TEMPEST | Control | C3 | 20230130 | 0 | NA | NA
COMPASS | TEMPEST | Control | C6 | 20230130 | 158 | N | Discarded
COMPASS | TEMPEST | Control | F4 | 20230130 | 3 | N | Discarded
COMPASS | TEMPEST | Control | H3 | 20230130 | 57 | N | Discarded
COMPASS | TEMPEST | Control | H6 | 20230130 | 16 | N | Discarded
COMPASS | TEMPEST | Control | B4 | 20230130 | 0 | NA | NA
COMPASS | TEMPEST | Control | D5 | 20230130 | 13 | N | Discarded
COMPASS | TEMPEST | Control | E3 | 20230130 | 65 | N | Discarded
COMPASS | TEMPEST | Control | F6 | 20230130 | 14 | N | Discarded
COMPASS | TEMPEST | Control | I5 | 20230130 | 172 | Y | Discarded | colored
COMPASS | TEMPEST | Saltwater | C3 | 20230130 | 176 | Y | Discarded | colored
COMPASS | TEMPEST | Saltwater | C6 | 20230130 | 7 | Y | Discarded | colored
COMPASS | TEMPEST | Saltwater | F4 | 20230130 | 0 | NA | NA
COMPASS | TEMPEST | Saltwater | H3 | 20230130 | 61 | Y | Discarded | colored
COMPASS | TEMPEST | Saltwater | H6 | 20230130 | 4 | Y | Discarded | colored
COMPASS | TEMPEST | Saltwater | B4 | 20230130 | 159 | Y | Discarded | colored
COMPASS | TEMPEST | Saltwater | D5 | 20230130 | 11 | Y | Discarded | colored
COMPASS | TEMPEST | Saltwater | E3 | 20230130 | 10 | Y | Discarded | colored
COMPASS | TEMPEST | Saltwater | F6 | 20230130 | 169 | Y | Discarded | colored
COMPASS | TEMPEST | Saltwater | I5 | 20230130 | 0 | NA | NA
COMPASS | TEMPEST | Freshwater | C3 | 20230130 | 60 | N | Discarded
COMPASS | TEMPEST | Freshwater | C6 | 20230130 | 0 | NA | NA
COMPASS | TEMPEST | Freshwater | F4 | 20230130 | 0 | NA | NA
COMPASS | TEMPEST | Freshwater | H3 | 20230130 | 36 | N | Discarded
COMPASS | TEMPEST | Freshwater | H6 | 20230130 | 0 | NA | NA
COMPASS | TEMPEST | Freshwater | B4 | 20230130 | 22 | N | Discarded
COMPASS | TEMPEST | Freshwater | D5 | 20230130 | 133 | N | Discarded
COMPASS | TEMPEST | Freshwater | E3 | 20230130 | 4 | N | Discarded
COMPASS | TEMPEST | Freshwater | F6 | 20230130 | 0 | NA | NA
COMPASS | TEMPEST | Freshwater | I5 | 20230130 | 170 | N | Discarded
COMPASS | TEMPEST | Control | C3 | 20230202 | 6 | N | Collected
COMPASS | TEMPEST | Control | C6 | 20230202 | 39 | N | Collected
COMPASS | TEMPEST | Control | F4 | 20230202 | 3 | N | Collected
COMPASS | TEMPEST | Control | H3 | 20230202 | 3 | N | Collected
COMPASS | TEMPEST | Control | H6 | 20230202 | 33 | N | Collected
COMPASS | TEMPEST | Control | B4 | 20230202 | 9 | N | Collected
COMPASS | TEMPEST | Control | D5 | 20230202 | 17 | N | Collected
COMPASS | TEMPEST | Control | E3 | 20230202 | 65 | N | Collected
COMPASS | TEMPEST | Control | F6 | 20230202 | 53 | N | Collected
COMPASS | TEMPEST | Control | I5 | 20230202 | 80 | N | Collected
COMPASS | TEMPEST | Saltwater | C3 | 20230202 | 106 | Y | Collected | colored
COMPASS | TEMPEST | Saltwater | C6 | 20230202 | 13 | Y | Collected | colored
COMPASS | TEMPEST | Saltwater | F4 | 20230202 | 9 | Y | Collected | colored
COMPASS | TEMPEST | Saltwater | H3 | 20230202 | 0 | NA | NA
COMPASS | TEMPEST | Saltwater | H6 | 20230202 | 11 | Y | Collected | colored
COMPASS | TEMPEST | Saltwater | B4 | 20230202 | 59 | Y | Collected | colored
COMPASS | TEMPEST | Saltwater | D5 | 20230202 | 22 | Y | Collected | colored
COMPASS | TEMPEST | Saltwater | E3 | 20230202 | 12 | Y | Collected | colored
COMPASS | TEMPEST | Saltwater | F6 | 20230202 | 53 | Y | Collected | colored
COMPASS | TEMPEST | Saltwater | I5 | 20230202 | 5 | Y | Collected | colored
COMPASS | TEMPEST | Freshwater | C3 | 20230202 | 12 | N | Collected
COMPASS | TEMPEST | Freshwater | C6 | 20230202 | 32 | N | Collected
COMPASS | TEMPEST | Freshwater | F4 | 20230202 | 6 | N | Collected
COMPASS | TEMPEST | Freshwater | H3 | 20230202 | 36 | N | Collected
COMPASS | TEMPEST | Freshwater | H6 | 20230202 | 60 | N | Collected
COMPASS | TEMPEST | Freshwater | B4 | 20230202 | 14 | N | Collected
COMPASS | TEMPEST | Freshwater | D5 | 20230202 | 66 | N | Collected
COMPASS | TEMPEST | Freshwater | E3 | 20230202 | 7 | N | Collected
COMPASS | TEMPEST | Freshwater | F6 | 20230202 | 9 | N | Collected
COMPASS | TEMPEST | Freshwater | I5 | 20230202 | 60 | N | Collected
COMPASS | TEMPEST | Control | C3 | 20230206 | 0 | NA | NA
COMPASS | TEMPEST | Control | F4 | 20230206 | 0 | NA | NA
COMPASS | TEMPEST | Control | H3 | 20230206 | 50 | N | Collected
COMPASS | TEMPEST | Control | B4 | 20230206 | 0 | NA | NA
COMPASS | TEMPEST | Saltwater | C6 | 20230206 | 7 | Y | Collected | colored
COMPASS | TEMPEST | Saltwater | F4 | 20230206 | 0 | NA | NA
COMPASS | TEMPEST | Saltwater | H3 | 20230206 | 11 | Y | Collected | colored
COMPASS | TEMPEST | Saltwater | I5 | 20230206 | 45 | N | Collected
COMPASS | TEMPEST | Freshwater | C3 | 20230206 | 0 | NA | NA
COMPASS | TEMPEST | Freshwater | F4 | 20230206 | 0 | NA | NA
COMPASS | TEMPEST | Freshwater | E3 | 20230206 | 10 | N | Collected
COMPASS | TEMPEST | Freshwater | F6 | 20230206 | 12 | N | Collected
COMPASS | TEMPEST | Control | C3 | 20230414 | 0 | NA | NA
COMPASS | TEMPEST | Control | C6 | 20230414 | 150 |  | Discarded
COMPASS | TEMPEST | Control | F4 | 20230414 | 0 | NA | NA
COMPASS | TEMPEST | Control | H3 | 20230414 | 22 | N | Discarded
COMPASS | TEMPEST | Control | H6 | 20230414 | 150 | N | Discarded
COMPASS | TEMPEST | Control | B4 | 20230414 | 150 | N | Discarded
COMPASS | TEMPEST | Control | D5 | 20230414 | 5 | N | Discarded
COMPASS | TEMPEST | Control | E3 | 20230414 | 3 | N | Discarded
COMPASS | TEMPEST | Control | F6 | 20230414 | 25 | N | Discarded
COMPASS | TEMPEST | Control | I5 | 20230414 | 150 | N | Discarded
COMPASS | TEMPEST | Saltwater | C3 | 20230414 | 90 | N | Discarded
COMPASS | TEMPEST | Saltwater | C6 | 20230414 | 0 | NA | NA
COMPASS | TEMPEST | Saltwater | F4 | 20230414 | 0 | NA | NA
COMPASS | TEMPEST | Saltwater | H3 | 20230414 | 0 | NA | NA
COMPASS | TEMPEST | Saltwater | H6 | 20230414 | 0 | NA | NA
COMPASS | TEMPEST | Saltwater | B4 | 20230414 | 150 |  | Discarded
COMPASS | TEMPEST | Saltwater | D5 | 20230414 | 3 |  | Discarded
COMPASS | TEMPEST | Saltwater | E3 | 20230414 | 2 |  | Discarded
COMPASS | TEMPEST | Saltwater | F6 | 20230414 | 0 | NA | NA
COMPASS | TEMPEST | Saltwater | I5 | 20230414 | 0 | NA | NA
COMPASS | TEMPEST | Freshwater | C3 | 20230414 | 3 |  | Discarded
COMPASS | TEMPEST | Freshwater | C6 | 20230414 | 0 | NA | NA
COMPASS | TEMPEST | Freshwater | F4 | 20230414 | 0 | NA | NA
COMPASS | TEMPEST | Freshwater | H3 | 20230414 | 22 |  | Discarded
COMPASS | TEMPEST | Freshwater | H6 | 20230414 | 5 |  | Discarded
COMPASS | TEMPEST | Freshwater | B4 | 20230414 | 0 | NA | NA
COMPASS | TEMPEST | Freshwater | D5 | 20230414 | 58 |  | Discarded
COMPASS | TEMPEST | Freshwater | E3 | 20230414 | 0 | NA | NA
COMPASS | TEMPEST | Freshwater | F6 | 20230414 | 0 | NA | NA
COMPASS | TEMPEST | Freshwater | I5 | 20230414 | 100 |  | Discarded
COMPASS | TEMPEST | Control | C3 | 20230417 | 0 | NA | NA
COMPASS | TEMPEST | Control | C6 | 20230417 | 45 |  | Collected
COMPASS | TEMPEST | Control | F4 | 20230417 | 0 | NA | NA
COMPASS | TEMPEST | Control | H3 | 20230417 | 25 |  | Collected
COMPASS | TEMPEST | Control | H6 | 20230417 | 66 |  | Collected
COMPASS | TEMPEST | Control | B4 | 20230417 | 0 | NA | NA
COMPASS | TEMPEST | Control | D5 | 20230417 | 0 | NA | NA
COMPASS | TEMPEST | Control | E3 | 20230417 | 0 | NA | NA
COMPASS | TEMPEST | Control | F6 | 20230417 | 5 |  | Collected
COMPASS | TEMPEST | Control | I5 | 20230417 | 12 |  | Collected
COMPASS | TEMPEST | Saltwater | C3 | 20230417 | 101.5 |  | Collected
COMPASS | TEMPEST | Saltwater | C6 | 20230417 | 20 |  | Collected
COMPASS | TEMPEST | Saltwater | F4 | 20230417 | 0 | NA | NA
COMPASS | TEMPEST | Saltwater | H3 | 20230417 | 83 |  | Collected
COMPASS | TEMPEST | Saltwater | H6 | 20230417 | 0 | NA | NA
COMPASS | TEMPEST | Saltwater | B4 | 20230417 | 81.5 |  | Collected
COMPASS | TEMPEST | Saltwater | D5 | 20230417 | 29 |  | Collected
COMPASS | TEMPEST | Saltwater | E3 | 20230417 | 0 | NA | NA
COMPASS | TEMPEST | Saltwater | F6 | 20230417 | 43 |  | Collected
COMPASS | TEMPEST | Saltwater | I5 | 20230417 | 0 | NA | NA
COMPASS | TEMPEST | Freshwater | C3 | 20230417 | 13.5 |  | Collected
COMPASS | TEMPEST | Freshwater | C6 | 20230417 | 11 |  | Collected
COMPASS | TEMPEST | Freshwater | F4 | 20230417 | 0 | NA | NA
COMPASS | TEMPEST | Freshwater | H3 | 20230417 | 42 |  | Collected
COMPASS | TEMPEST | Freshwater | H6 | 20230417 | 63 |  | Collected
COMPASS | TEMPEST | Freshwater | B4 | 20230417 | 0 | NA | NA
COMPASS | TEMPEST | Freshwater | D5 | 20230417 | 85 |  | Collected
COMPASS | TEMPEST | Freshwater | E3 | 20230417 | 0 | NA | NA
COMPASS | TEMPEST | Freshwater | F6 | 20230417 | 0 | NA | NA
COMPASS | TEMPEST | Freshwater | I5 | 20230417 | 88 |  | Collected
COMPASS | TEMPEST | Control | C3 | 20230512 | 0 | NA | NA
COMPASS | TEMPEST | Control | C6 | 20230512 | 130 |  | Discarded
COMPASS | TEMPEST | Control | F4 | 20230512 | 0 | NA | NA
COMPASS | TEMPEST | Control | H3 | 20230512 | 3 |  | Discarded
COMPASS | TEMPEST | Control | H6 | 20230512 | 3 |  | Discarded
COMPASS | TEMPEST | Control | B4 | 20230512 | 0 | NA | NA
COMPASS | TEMPEST | Control | D5 | 20230512 | 0 | NA | NA
COMPASS | TEMPEST | Control | E3 | 20230512 | 0 | NA | NA
COMPASS | TEMPEST | Control | F6 | 20230512 | 2 |  | Discarded
COMPASS | TEMPEST | Control | I5 | 20230512 | 10 |  | Discarded
COMPASS | TEMPEST | Saltwater | C3 | 20230512 | 100 |  | Discarded
COMPASS | TEMPEST | Saltwater | C6 | 20230512 | 2 |  | Discarded
COMPASS | TEMPEST | Saltwater | F4 | 20230512 | 7 |  | Discarded
COMPASS | TEMPEST | Saltwater | H3 | 20230512 | 0 | NA | NA
COMPASS | TEMPEST | Saltwater | H6 | 20230512 | 0 | NA | NA
COMPASS | TEMPEST | Saltwater | B4 | 20230512 | 120 |  | Discarded
COMPASS | TEMPEST | Saltwater | D5 | 20230512 | 14 |  | Discarded
COMPASS | TEMPEST | Saltwater | E3 | 20230512 | 0 | NA | NA
COMPASS | TEMPEST | Saltwater | F6 | 20230512 | 2 |  | Discarded
COMPASS | TEMPEST | Saltwater | I5 | 20230512 | 0 | NA | NA
COMPASS | TEMPEST | Freshwater | C3 | 20230512 | 0 | NA | NA
COMPASS | TEMPEST | Freshwater | C6 | 20230512 | 0 | NA | NA
COMPASS | TEMPEST | Freshwater | F4 | 20230512 | 3 |  | Discarded
COMPASS | TEMPEST | Freshwater | H3 | 20230512 | 3 |  | Discarded
COMPASS | TEMPEST | Freshwater | H6 | 20230512 | 40 |  | Discarded
COMPASS | TEMPEST | Freshwater | B4 | 20230512 | 0 | NA | NA
COMPASS | TEMPEST | Freshwater | D5 | 20230512 | 24 |  | Discarded
COMPASS | TEMPEST | Freshwater | E3 | 20230512 | 0 | NA | NA
COMPASS | TEMPEST | Freshwater | F6 | 20230512 | 0 | NA | NA
COMPASS | TEMPEST | Freshwater | I5 | 20230512 | 150 |  | Discarded
COMPASS | TEMPEST | Control | C3 | 20230515 | 0 | NA | NA
COMPASS | TEMPEST | Control | C6 | 20230515 | 36 |  | Collected
COMPASS | TEMPEST | Control | F4 | 20230515 | 0 | NA | NA
COMPASS | TEMPEST | Control | H3 | 20230515 | 7 |  | Collected
COMPASS | TEMPEST | Control | H6 | 20230515 | 0 | NA | NA
COMPASS | TEMPEST | Control | B4 | 20230515 | 0 | NA | NA
COMPASS | TEMPEST | Control | D5 | 20230515 | 0 | NA | NA
COMPASS | TEMPEST | Control | E3 | 20230515 | 12 |  | Collected
COMPASS | TEMPEST | Control | F6 | 20230515 | 40 |  | Collected
COMPASS | TEMPEST | Control | I5 | 20230515 | 26 |  | Collected
COMPASS | TEMPEST | Saltwater | C3 | 20230515 | 0 | NA | NA
COMPASS | TEMPEST | Saltwater | C6 | 20230515 | 0 | NA | NA
COMPASS | TEMPEST | Saltwater | F4 | 20230515 | 0 | NA | NA
COMPASS | TEMPEST | Saltwater | H3 | 20230515 | 0 | NA | NA
COMPASS | TEMPEST | Saltwater | H6 | 20230515 | 0 | NA | NA
COMPASS | TEMPEST | Saltwater | B4 | 20230515 | 33 |  | Collected
COMPASS | TEMPEST | Saltwater | D5 | 20230515 | 0 | NA | NA
COMPASS | TEMPEST | Saltwater | E3 | 20230515 | 8 |  | Collected
COMPASS | TEMPEST | Saltwater | F6 | 20230515 | 0 | NA | NA
COMPASS | TEMPEST | Saltwater | I5 | 20230515 | 0 | NA | NA
COMPASS | TEMPEST | Freshwater | C3 | 20230515 | 46 |  | Collected
COMPASS | TEMPEST | Freshwater | C6 | 20230515 | 32 |  | Collected
COMPASS | TEMPEST | Freshwater | F4 | 20230515 | 0 | NA | NA
COMPASS | TEMPEST | Freshwater | H3 | 20230515 | 24 |  | Collected
COMPASS | TEMPEST | Freshwater | H6 | 20230515 | 52 |  | Collected
COMPASS | TEMPEST | Freshwater | B4 | 20230515 | 34 |  | Collected
COMPASS | TEMPEST | Freshwater | D5 | 20230515 | 60 |  | Collected
COMPASS | TEMPEST | Freshwater | E3 | 20230515 | 43 |  | Collected
COMPASS | TEMPEST | Freshwater | F6 | 20230515 | 55 |  | Collected
COMPASS | TEMPEST | Freshwater | I5 | 20230515 | 85 |  | Collected
COMPASS | TEMPEST | Control | C3 | 20230518 | 0 | NA | NA
COMPASS | TEMPEST | Control | C6 | 20230518 | 17 |  | Collected
COMPASS | TEMPEST | Control | F4 | 20230518 | 0 | NA | NA
COMPASS | TEMPEST | Control | H3 | 20230518 | 6 |  | Collected
COMPASS | TEMPEST | Control | H6 | 20230518 | 0 | NA | NA
COMPASS | TEMPEST | Control | B4 | 20230518 | 0 | NA | NA
COMPASS | TEMPEST | Control | D5 | 20230518 | 4 |  | Collected
COMPASS | TEMPEST | Control | E3 | 20230518 | 3 |  | Collected
COMPASS | TEMPEST | Control | F6 | 20230518 | 0 | NA | NA
COMPASS | TEMPEST | Control | I5 | 20230518 | 14 |  | Collected
COMPASS | TEMPEST | Saltwater | C3 | 20230518 | 6 |  | Collected
COMPASS | TEMPEST | Saltwater | C6 | 20230518 | 0 | NA | NA
COMPASS | TEMPEST | Saltwater | F4 | 20230518 | 0 | NA | NA
COMPASS | TEMPEST | Saltwater | H3 | 20230518 | 0 | NA | NA
COMPASS | TEMPEST | Saltwater | H6 | 20230518 | 0 | NA | NA
COMPASS | TEMPEST | Saltwater | B4 | 20230518 | 20 |  | Collected
COMPASS | TEMPEST | Saltwater | D5 | 20230518 | 7 |  | Collected
COMPASS | TEMPEST | Saltwater | E3 | 20230518 | 0 | NA | NA
COMPASS | TEMPEST | Saltwater | F6 | 20230518 | 15 |  | Collected
COMPASS | TEMPEST | Saltwater | I5 | 20230518 | 0 | NA | NA
COMPASS | TEMPEST | Freshwater | C3 | 20230518 | 0 | NA | NA
COMPASS | TEMPEST | Freshwater | C6 | 20230518 | 0 | NA | NA
COMPASS | TEMPEST | Freshwater | F4 | 20230518 | 0 | NA | NA
COMPASS | TEMPEST | Freshwater | H3 | 20230518 | 64 |  | Collected
COMPASS | TEMPEST | Freshwater | H6 | 20230518 | 0 | NA | NA
COMPASS | TEMPEST | Freshwater | B4 | 20230518 | 0 | NA | NA
COMPASS | TEMPEST | Freshwater | D5 | 20230518 | 0 | NA | NA
COMPASS | TEMPEST | Freshwater | E3 | 20230518 | 9 |  | Collected
COMPASS | TEMPEST | Freshwater | F6 | 20230518 | 0 | NA | NA
COMPASS | TEMPEST | Freshwater | I5 | 20230518 | 0 | NA | NA
COMPASS | TEMPEST | Control | C3 | 20230531 | 0 | NA | NA
COMPASS | TEMPEST | Control | C6 | 20230531 | 0 | NA | NA
COMPASS | TEMPEST | Control | F4 | 20230531 | 0 | NA | NA
COMPASS | TEMPEST | Control | H3 | 20230531 | 3 |  | Discarded
COMPASS | TEMPEST | Control | H6 | 20230531 | 150 |  | Discarded
COMPASS | TEMPEST | Control | B4 | 20230531 | 2 |  | Discarded
COMPASS | TEMPEST | Control | D5 | 20230531 | 0 | NA | NA
COMPASS | TEMPEST | Control | E3 | 20230531 | 0 | NA | NA
COMPASS | TEMPEST | Control | F6 | 20230531 | 0 | NA | NA
COMPASS | TEMPEST | Control | I5 | 20230531 | 3 |  | Discarded
COMPASS | TEMPEST | Saltwater | C3 | 20230531 | 15 |  | Discarded
COMPASS | TEMPEST | Saltwater | C6 | 20230531 | 4 |  | Discarded
COMPASS | TEMPEST | Saltwater | F4 | 20230531 | 2 |  | Discarded
COMPASS | TEMPEST | Saltwater | H3 | 20230531 | 0 | NA | NA
COMPASS | TEMPEST | Saltwater | H6 | 20230531 | 5 |  | Discarded
COMPASS | TEMPEST | Saltwater | B4 | 20230531 | 75 |  | Discarded
COMPASS | TEMPEST | Saltwater | D5 | 20230531 | 2 |  | Discarded
COMPASS | TEMPEST | Saltwater | E3 | 20230531 | 0 | NA | NA
COMPASS | TEMPEST | Saltwater | F6 | 20230531 | 4 | Y | Discarded | colored
COMPASS | TEMPEST | Saltwater | I5 | 20230531 | 0 | NA | NA
COMPASS | TEMPEST | Freshwater | C3 | 20230531 | 150 |  | Discarded
COMPASS | TEMPEST | Freshwater | C6 | 20230531 | 3 |  | Discarded
COMPASS | TEMPEST | Freshwater | F4 | 20230531 | 20 |  | Discarded
COMPASS | TEMPEST | Freshwater | H3 | 20230531 | 5 |  | Discarded
COMPASS | TEMPEST | Freshwater | H6 | 20230531 | 2 |  | Discarded
COMPASS | TEMPEST | Freshwater | B4 | 20230531 | 5 |  | Discarded
COMPASS | TEMPEST | Freshwater | D5 | 20230531 | 100 |  | Discarded
COMPASS | TEMPEST | Freshwater | E3 | 20230531 | 3 |  | Discarded
COMPASS | TEMPEST | Freshwater | F6 | 20230531 | 4 |  | Discarded
COMPASS | TEMPEST | Freshwater | I5 | 20230531 | 150 |  | Discarded
COMPASS | TEMPEST | Control | C3 | 20230603 | 0 | NA | NA
COMPASS | TEMPEST | Control | C6 | 20230603 | 27 |  | Collected
COMPASS | TEMPEST | Control | F4 | 20230603 | 6 |  | Collected
COMPASS | TEMPEST | Control | H3 | 20230603 | 2 |  | Discarded
COMPASS | TEMPEST | Control | H6 | 20230603 | 51 |  | Collected
COMPASS | TEMPEST | Control | B4 | 20230603 | 0 | NA | NA
COMPASS | TEMPEST | Control | D5 | 20230603 | 2 |  | Discarded
COMPASS | TEMPEST | Control | E3 | 20230603 | 3 |  | Discarded
COMPASS | TEMPEST | Control | F6 | 20230603 | 3 |  | Discarded
COMPASS | TEMPEST | Control | I5 | 20230603 | 87 |  | Collected
COMPASS | TEMPEST | Saltwater | C3 | 20230603 | 16 |  | Collected
COMPASS | TEMPEST | Saltwater | C6 | 20230603 | 0 | NA | NA
COMPASS | TEMPEST | Saltwater | F4 | 20230603 | 2 |  | Discarded
COMPASS | TEMPEST | Saltwater | H3 | 20230603 | 15 |  | Collected
COMPASS | TEMPEST | Saltwater | H6 | 20230603 | 0 | NA | NA
COMPASS | TEMPEST | Saltwater | B4 | 20230603 | 30 |  | Collected
COMPASS | TEMPEST | Saltwater | D5 | 20230603 | 3 |  | Discarded
COMPASS | TEMPEST | Saltwater | E3 | 20230603 | 0 | NA | NA
COMPASS | TEMPEST | Saltwater | F6 | 20230603 | 0 | NA | NA
COMPASS | TEMPEST | Saltwater | I5 | 20230603 | 0 | NA | NA
COMPASS | TEMPEST | Freshwater | C3 | 20230603 | 17 |  | Collected
COMPASS | TEMPEST | Freshwater | C6 | 20230603 | 0 | NA | NA
COMPASS | TEMPEST | Freshwater | F4 | 20230603 | 0 | NA | NA
COMPASS | TEMPEST | Freshwater | H3 | 20230603 | 2 |  | Discarded
COMPASS | TEMPEST | Freshwater | H6 | 20230603 | 0 | NA | NA
COMPASS | TEMPEST | Freshwater | B4 | 20230603 | 0 | NA | NA
COMPASS | TEMPEST | Freshwater | D5 | 20230603 | 81 |  | Collected
COMPASS | TEMPEST | Freshwater | E3 | 20230603 | 2 |  | Discarded
COMPASS | TEMPEST | Freshwater | F6 | 20230603 | 0 | NA | NA
COMPASS | TEMPEST | Freshwater | I5 | 20230603 | 64 |  | Collected
COMPASS | TEMPEST | Control | C3 | 20230605 | 0 | NA | NA
COMPASS | TEMPEST | Control | C6 | 20230605 | 5 |  | Collected
COMPASS | TEMPEST | Control | F4 | 20230605 | 0 | NA | NA
COMPASS | TEMPEST | Control | H3 | 20230605 | 0 | NA | NA
COMPASS | TEMPEST | Control | H6 | 20230605 | 18 |  | Collected
COMPASS | TEMPEST | Control | B4 | 20230605 | 0 | NA | NA
COMPASS | TEMPEST | Control | D5 | 20230605 | 0 | NA | NA
COMPASS | TEMPEST | Control | E3 | 20230605 | 0 | NA | NA
COMPASS | TEMPEST | Control | F6 | 20230605 | 0 | NA | NA
COMPASS | TEMPEST | Control | I5 | 20230605 | 6 |  | Collected
COMPASS | TEMPEST | Saltwater | C3 | 20230605 | 0 | NA | NA
COMPASS | TEMPEST | Saltwater | C6 | 20230605 | 0 | NA | NA
COMPASS | TEMPEST | Saltwater | F4 | 20230605 | 0 | NA | NA
COMPASS | TEMPEST | Saltwater | H3 | 20230605 | 0 | NA | NA
COMPASS | TEMPEST | Saltwater | H6 | 20230605 | 0 | NA | NA
COMPASS | TEMPEST | Saltwater | B4 | 20230605 | 10 |  | Collected
COMPASS | TEMPEST | Saltwater | D5 | 20230605 | 2 |  | Discarded
COMPASS | TEMPEST | Saltwater | E3 | 20230605 | 0 | NA | NA
COMPASS | TEMPEST | Saltwater | F6 | 20230605 | 0 | NA | NA
COMPASS | TEMPEST | Saltwater | I5 | 20230605 | 0 | NA | NA
COMPASS | TEMPEST | Freshwater | C3 | 20230605 | 2 |  | Discarded
COMPASS | TEMPEST | Freshwater | C6 | 20230605 | 0 | NA | NA
COMPASS | TEMPEST | Freshwater | F4 | 20230605 | 3 |  | Collected
COMPASS | TEMPEST | Freshwater | H3 | 20230605 | 1 |  | Discarded
COMPASS | TEMPEST | Freshwater | H6 | 20230605 | 0 | NA | NA
COMPASS | TEMPEST | Freshwater | B4 | 20230605 | 0 | NA | NA
COMPASS | TEMPEST | Freshwater | D5 | 20230605 | 20 |  | Collected
COMPASS | TEMPEST | Freshwater | E3 | 20230605 | 2 |  | Discarded
COMPASS | TEMPEST | Freshwater | F6 | 20230605 | 0 | NA | NA
COMPASS | TEMPEST | Freshwater | I5 | 20230605 | 0 | NA | NA
COMPASS | TEMPEST | Control | C3 | 20230606 | 0 | NA | NA
COMPASS | TEMPEST | Control | C6 | 20230606 | 5 |  | Collected
COMPASS | TEMPEST | Control | F4 | 20230606 | 0 | NA | NA
COMPASS | TEMPEST | Control | H3 | 20230606 | 0 | NA | NA
COMPASS | TEMPEST | Control | H6 | 20230606 | 0 | NA | NA
COMPASS | TEMPEST | Control | B4 | 20230606 | 0 | NA | NA
COMPASS | TEMPEST | Control | D5 | 20230606 | 0 | NA | NA
COMPASS | TEMPEST | Control | E3 | 20230606 | 0 | NA | NA
COMPASS | TEMPEST | Control | F6 | 20230606 | 0 | NA | NA
COMPASS | TEMPEST | Control | I5 | 20230606 | 7 |  | Collected
COMPASS | TEMPEST | Saltwater | C3 | 20230606 | 60 |  | Collected
COMPASS | TEMPEST | Saltwater | C6 | 20230606 | 12 |  | Collected
COMPASS | TEMPEST | Saltwater | F4 | 20230606 | 5 |  | Collected
COMPASS | TEMPEST | Saltwater | H3 | 20230606 | 13 |  | Collected
COMPASS | TEMPEST | Saltwater | H6 | 20230606 | 19 |  | Collected
COMPASS | TEMPEST | Saltwater | B4 | 20230606 | 15 |  | Collected
COMPASS | TEMPEST | Saltwater | D5 | 20230606 | 45 |  | Collected
COMPASS | TEMPEST | Saltwater | E3 | 20230606 | 39 |  | Collected
COMPASS | TEMPEST | Saltwater | F6 | 20230606 | 13 |  | Collected
COMPASS | TEMPEST | Saltwater | I5 | 20230606 | 22 |  | Collected
COMPASS | TEMPEST | Freshwater | C3 | 20230606 | 108 |  | Collected
COMPASS | TEMPEST | Freshwater | C6 | 20230606 | 3 |  | Discarded
COMPASS | TEMPEST | Freshwater | F4 | 20230606 | 86 |  | Collected
COMPASS | TEMPEST | Freshwater | H3 | 20230606 | 37 |  | Collected
COMPASS | TEMPEST | Freshwater | H6 | 20230606 | 8 |  | Collected
COMPASS | TEMPEST | Freshwater | B4 | 20230606 | 18 |  | Collected
COMPASS | TEMPEST | Freshwater | D5 | 20230606 | 68 |  | Collected
COMPASS | TEMPEST | Freshwater | E3 | 20230606 | 2 |  | Discarded
COMPASS | TEMPEST | Freshwater | F6 | 20230606 | 4 |  | Discarded
COMPASS | TEMPEST | Freshwater | I5 | 20230606 | 60 |  | Collected
COMPASS | TEMPEST | Saltwater | C3 | 20230607 | 81 |  | Collected
COMPASS | TEMPEST | Saltwater | C6 | 20230607 | 17 |  | Collected
COMPASS | TEMPEST | Saltwater | F4 | 20230607 | 3 |  | Collected
COMPASS | TEMPEST | Saltwater | H3 | 20230607 | 7 |  | Collected
COMPASS | TEMPEST | Saltwater | H6 | 20230607 | 21 |  | Collected
COMPASS | TEMPEST | Saltwater | B4 | 20230607 | 68 |  | Collected
COMPASS | TEMPEST | Saltwater | D5 | 20230607 | 50 |  | Collected
COMPASS | TEMPEST | Saltwater | E3 | 20230607 | 58 |  | Collected
COMPASS | TEMPEST | Saltwater | F6 | 20230607 | 21 |  | Collected
COMPASS | TEMPEST | Saltwater | I5 | 20230607 | 17 |  | Collected
COMPASS | TEMPEST | Freshwater | C3 | 20230607 | 167 |  | Collected
COMPASS | TEMPEST | Freshwater | C6 | 20230607 | 0 | NA | NA
COMPASS | TEMPEST | Freshwater | F4 | 20230607 | 95 |  | Collected
COMPASS | TEMPEST | Freshwater | H3 | 20230607 | 37 |  | Collected
COMPASS | TEMPEST | Freshwater | H6 | 20230607 | 58 |  | Collected
COMPASS | TEMPEST | Freshwater | B4 | 20230607 | 17 |  | Collected
COMPASS | TEMPEST | Freshwater | D5 | 20230607 | 110 |  | Collected
COMPASS | TEMPEST | Freshwater | E3 | 20230607 | 16 |  | Collected
COMPASS | TEMPEST | Freshwater | F6 | 20230607 | 0 | NA | NA
COMPASS | TEMPEST | Freshwater | I5 | 20230607 | 46 |  | Collected
COMPASS | TEMPEST | Saltwater | C3 | 20230608 | 68 |  | Collected
COMPASS | TEMPEST | Saltwater | C6 | 20230608 | 10 |  | Collected
COMPASS | TEMPEST | Saltwater | F4 | 20230608 | 13 |  | Collected
COMPASS | TEMPEST | Saltwater | H3 | 20230608 | 10 |  | Collected
COMPASS | TEMPEST | Saltwater | H6 | 20230608 | 20 |  | Collected
COMPASS | TEMPEST | Saltwater | B4 | 20230608 | 94 |  | Collected
COMPASS | TEMPEST | Saltwater | D5 | 20230608 | 40 |  | Collected
COMPASS | TEMPEST | Saltwater | E3 | 20230608 | 72 |  | Collected
COMPASS | TEMPEST | Saltwater | F6 | 20230608 | 25 |  | Collected
COMPASS | TEMPEST | Saltwater | I5 | 20230608 | 18 |  | Collected
COMPASS | TEMPEST | Freshwater | C3 | 20230608 | 169 |  | Collected
COMPASS | TEMPEST | Freshwater | C6 | 20230608 | 0 | NA | NA
COMPASS | TEMPEST | Freshwater | F4 | 20230608 | 85 |  | Collected
COMPASS | TEMPEST | Freshwater | H3 | 20230608 | 50 |  | Collected | syringe malfunction; sample lost
COMPASS | TEMPEST | Freshwater | H6 | 20230608 | 39 |  | Collected
COMPASS | TEMPEST | Freshwater | B4 | 20230608 | 16 |  | Collected
COMPASS | TEMPEST | Freshwater | D5 | 20230608 | 130 |  | Collected
COMPASS | TEMPEST | Freshwater | E3 | 20230608 | 14 |  | Collected
COMPASS | TEMPEST | Freshwater | F6 | 20230608 | 1 |  | Discarded
COMPASS | TEMPEST | Freshwater | I5 | 20230608 | 60 |  | Collected
COMPASS | TEMPEST | Control | C3 | 20230612 | 0 | NA | NA
COMPASS | TEMPEST | Control | C6 | 20230612 | 0 | NA | NA
COMPASS | TEMPEST | Control | F4 | 20230612 | 0 | NA | NA
COMPASS | TEMPEST | Control | H3 | 20230612 | 0.5 |  | Discarded
COMPASS | TEMPEST | Control | H6 | 20230612 | 21 |  | Collected
COMPASS | TEMPEST | Control | B4 | 20230612 | 0 | NA | NA
COMPASS | TEMPEST | Control | D5 | 20230612 | 0 | NA | NA
COMPASS | TEMPEST | Control | E3 | 20230612 | 0 | NA | NA
COMPASS | TEMPEST | Control | F6 | 20230612 | 0 | NA | NA
COMPASS | TEMPEST | Control | I5 | 20230612 | 0 | NA | NA
COMPASS | TEMPEST | Saltwater | C3 | 20230612 | 2 |  | Discarded
COMPASS | TEMPEST | Saltwater | C6 | 20230612 | 1 |  | Discarded
COMPASS | TEMPEST | Saltwater | F4 | 20230612 | 0 | NA | NA
COMPASS | TEMPEST | Saltwater | H3 | 20230612 | 1 |  | Discarded
COMPASS | TEMPEST | Saltwater | H6 | 20230612 | 1 |  | Discarded
COMPASS | TEMPEST | Saltwater | B4 | 20230612 | 105 |  | Collected
COMPASS | TEMPEST | Saltwater | D5 | 20230612 | 3 |  | Collected
COMPASS | TEMPEST | Saltwater | E3 | 20230612 | 25 |  | Collected
COMPASS | TEMPEST | Saltwater | F6 | 20230612 | 1 |  | Discarded
COMPASS | TEMPEST | Saltwater | I5 | 20230612 | 1 |  | Discarded
COMPASS | TEMPEST | Freshwater | C3 | 20230612 | 9 |  | Collected
COMPASS | TEMPEST | Freshwater | C6 | 20230612 | 0 | NA | NA
COMPASS | TEMPEST | Freshwater | F4 | 20230612 | 3 |  | Discarded
COMPASS | TEMPEST | Freshwater | H3 | 20230612 | 2 |  | Discarded
COMPASS | TEMPEST | Freshwater | H6 | 20230612 | 21 |  | Collected
COMPASS | TEMPEST | Freshwater | B4 | 20230612 | 2 |  | Discarded
COMPASS | TEMPEST | Freshwater | D5 | 20230612 | 50 |  | Collected
COMPASS | TEMPEST | Freshwater | E3 | 20230612 | 0 | NA | NA
COMPASS | TEMPEST | Freshwater | F6 | 20230612 | 0 | NA | NA
COMPASS | TEMPEST | Freshwater | I5 | 20230612 | 31 |  | Collected
COMPASS | TEMPEST | Control | C3 | 20230614 | 0 | NA | NA
COMPASS | TEMPEST | Control | C6 | 20230614 | 0 | NA | NA
COMPASS | TEMPEST | Control | F4 | 20230614 | 0 | NA | NA
COMPASS | TEMPEST | Control | H3 | 20230614 | 5 |  | Collected
COMPASS | TEMPEST | Control | H6 | 20230614 | 12 |  | Collected
COMPASS | TEMPEST | Control | B4 | 20230614 | 0 | NA | NA
COMPASS | TEMPEST | Control | D5 | 20230614 | 0 | NA | NA
COMPASS | TEMPEST | Control | E3 | 20230614 | 0 | NA | NA
COMPASS | TEMPEST | Control | F6 | 20230614 | 5 |  | Collected
COMPASS | TEMPEST | Control | I5 | 20230614 | 5 |  | Collected
COMPASS | TEMPEST | Saltwater | C3 | 20230614 | 82 |  | Collected
COMPASS | TEMPEST | Saltwater | C6 | 20230614 | 0 | NA | NA
COMPASS | TEMPEST | Saltwater | F4 | 20230614 | 5 |  | Collected
COMPASS | TEMPEST | Saltwater | H3 | 20230614 | 0 | NA | NA
COMPASS | TEMPEST | Saltwater | H6 | 20230614 | 21 |  | Collected
COMPASS | TEMPEST | Saltwater | B4 | 20230614 | 56 |  | Collected
COMPASS | TEMPEST | Saltwater | D5 | 20230614 | 53 |  | Collected
COMPASS | TEMPEST | Saltwater | E3 | 20230614 | 64 |  | Collected
COMPASS | TEMPEST | Saltwater | F6 | 20230614 | 62 |  | Collected
COMPASS | TEMPEST | Saltwater | I5 | 20230614 | 10 |  | Collected
COMPASS | TEMPEST | Freshwater | C3 | 20230614 | 34 |  | Collected
COMPASS | TEMPEST | Freshwater | C6 | 20230614 | 19 |  | Collected
COMPASS | TEMPEST | Freshwater | F4 | 20230614 | 0 |  | NA
COMPASS | TEMPEST | Freshwater | H3 | 20230614 | 20 |  | Collected
COMPASS | TEMPEST | Freshwater | H6 | 20230614 | 0 | NA | NA
COMPASS | TEMPEST | Freshwater | B4 | 20230614 | 6 |  | Collected
COMPASS | TEMPEST | Freshwater | D5 | 20230614 | 35 |  | Collected
COMPASS | TEMPEST | Freshwater | E3 | 20230614 | 0 | NA | NA
COMPASS | TEMPEST | Freshwater | F6 | 20230614 | 0 | NA | NA
COMPASS | TEMPEST | Freshwater | I5 | 20230614 | 47 |  | Collected
COMPASS | TEMPEST | Control | C3 | 20230617 | 0 | NA | NA
COMPASS | TEMPEST | Control | C6 | 20230617 | 0 | NA | NA
COMPASS | TEMPEST | Control | F4 | 20230617 | 0 | NA | NA
COMPASS | TEMPEST | Control | H3 | 20230617 | 5 |  | Collected
COMPASS | TEMPEST | Control | H6 | 20230617 | 3 |  | Collected
COMPASS | TEMPEST | Control | B4 | 20230617 | 0 | NA | NA
COMPASS | TEMPEST | Control | D5 | 20230617 | 0 | NA | NA
COMPASS | TEMPEST | Control | E3 | 20230617 | 0 | NA | NA
COMPASS | TEMPEST | Control | F6 | 20230617 | 0 | NA | NA
COMPASS | TEMPEST | Control | I5 | 20230617 | 0 | NA | NA
COMPASS | TEMPEST | Saltwater | C3 | 20230617 | 36 |  | Collected
COMPASS | TEMPEST | Saltwater | C6 | 20230617 | 2 |  | Discarded
COMPASS | TEMPEST | Saltwater | F4 | 20230617 | 7 |  | Collected
COMPASS | TEMPEST | Saltwater | H3 | 20230617 | 3 |  | Discarded
COMPASS | TEMPEST | Saltwater | H6 | 20230617 | 1 |  | Discarded
COMPASS | TEMPEST | Saltwater | B4 | 20230617 | 55 |  | Collected
COMPASS | TEMPEST | Saltwater | D5 | 20230617 | 83 |  | Collected
COMPASS | TEMPEST | Saltwater | E3 | 20230617 | 32 |  | Collected
COMPASS | TEMPEST | Saltwater | F6 | 20230617 | 17 |  | Collected
COMPASS | TEMPEST | Saltwater | I5 | 20230617 | 2 |  | Discarded
COMPASS | TEMPEST | Freshwater | C3 | 20230617 | 23 |  | Collected
COMPASS | TEMPEST | Freshwater | C6 | 20230617 | 0 | NA | NA
COMPASS | TEMPEST | Freshwater | F4 | 20230617 | 8 |  | Collected
COMPASS | TEMPEST | Freshwater | H3 | 20230617 | 1 |  | Discarded
COMPASS | TEMPEST | Freshwater | H6 | 20230617 | 33 |  | Collected
COMPASS | TEMPEST | Freshwater | B4 | 20230617 | 1 |  | Discarded
COMPASS | TEMPEST | Freshwater | D5 | 20230617 | 21 |  | Collected
COMPASS | TEMPEST | Freshwater | E3 | 20230617 | 0 | NA | NA
COMPASS | TEMPEST | Freshwater | F6 | 20230617 | 0 | NA | NA
COMPASS | TEMPEST | Freshwater | I5 | 20230617 | 44 |  | Collected
COMPASS | TEMPEST | Control | C3 | 20230623 | 1 |  | Discarded
COMPASS | TEMPEST | Control | C6 | 20230623 | 17 |  | Discarded
COMPASS | TEMPEST | Control | F4 | 20230623 | 0 | NA | NA
COMPASS | TEMPEST | Control | H3 | 20230623 | 0 | NA | NA
COMPASS | TEMPEST | Control | H6 | 20230623 | 0 | NA | NA
COMPASS | TEMPEST | Control | B4 | 20230623 | 0 | NA | NA
COMPASS | TEMPEST | Control | D5 | 20230623 | 0 | NA | NA
COMPASS | TEMPEST | Control | E3 | 20230623 | 0 | NA | NA
COMPASS | TEMPEST | Control | F6 | 20230623 | 0 | NA | NA
COMPASS | TEMPEST | Control | I5 | 20230623 | 0 | NA | NA
COMPASS | TEMPEST | Saltwater | C3 | 20230623 | 23 |  | Discarded
COMPASS | TEMPEST | Saltwater | C6 | 20230623 | 4 |  | Discarded
COMPASS | TEMPEST | Saltwater | F4 | 20230623 | 2 |  | Discarded
COMPASS | TEMPEST | Saltwater | H3 | 20230623 | 2 |  | Discarded
COMPASS | TEMPEST | Saltwater | H6 | 20230623 | 1 |  | Discarded
COMPASS | TEMPEST | Saltwater | B4 | 20230623 | 120 |  | Discarded
COMPASS | TEMPEST | Saltwater | D5 | 20230623 | 2 |  | Discarded
COMPASS | TEMPEST | Saltwater | E3 | 20230623 | 40 |  | Discarded
COMPASS | TEMPEST | Saltwater | F6 | 20230623 | 1 |  | Discarded
COMPASS | TEMPEST | Saltwater | I5 | 20230623 | 1 |  | Discarded
COMPASS | TEMPEST | Freshwater | C3 | 20230623 | 80 |  | Discarded
COMPASS | TEMPEST | Freshwater | C6 | 20230623 | 0 | NA | NA
COMPASS | TEMPEST | Freshwater | F4 | 20230623 | 0 | NA | NA
COMPASS | TEMPEST | Freshwater | H3 | 20230623 | 0 | NA | NA
COMPASS | TEMPEST | Freshwater | H6 | 20230623 | 0 | NA | NA
COMPASS | TEMPEST | Freshwater | B4 | 20230623 | 0 | NA | NA
COMPASS | TEMPEST | Freshwater | D5 | 20230623 | 70 |  | Discarded
COMPASS | TEMPEST | Freshwater | E3 | 20230623 | 0 | NA | NA
COMPASS | TEMPEST | Freshwater | F6 | 20230623 | 0 | NA | NA
COMPASS | TEMPEST | Freshwater | I5 | 20230623 | 100 |  | Discarded
COMPASS | TEMPEST | Control | C3 | 20230628 | 5 |  | Collected
COMPASS | TEMPEST | Control | C6 | 20230628 | 83 |  | Collected
COMPASS | TEMPEST | Control | F4 | 20230628 | 12 |  | Collected
COMPASS | TEMPEST | Control | H3 | 20230628 | 33 |  | Collected
COMPASS | TEMPEST | Control | H6 | 20230628 | 134 |  | Collected
COMPASS | TEMPEST | Control | B4 | 20230628 | 20 |  | Collected
COMPASS | TEMPEST | Control | D5 | 20230628 | 112 |  | Collected
COMPASS | TEMPEST | Control | E3 | 20230628 | 27 |  | Collected
COMPASS | TEMPEST | Control | F6 | 20230628 | 40 |  | Collected
COMPASS | TEMPEST | Control | I5 | 20230628 | 145 |  | Collected
COMPASS | TEMPEST | Saltwater | C3 | 20230627 | 144 |  | Collected
COMPASS | TEMPEST | Saltwater | C6 | 20230627 | 149 |  | Collected
COMPASS | TEMPEST | Saltwater | F4 | 20230627 | 101 |  | Collected
COMPASS | TEMPEST | Saltwater | H3 | 20230627 | 133 |  | Collected
COMPASS | TEMPEST | Saltwater | H6 | 20230627 | 126 |  | Collected
COMPASS | TEMPEST | Saltwater | B4 | 20230627 | 127 |  | Collected
COMPASS | TEMPEST | Saltwater | D5 | 20230627 | 134 |  | Collected
COMPASS | TEMPEST | Saltwater | E3 | 20230627 | 132 |  | Collected
COMPASS | TEMPEST | Saltwater | F6 | 20230627 | 135 |  | Collected
COMPASS | TEMPEST | Saltwater | I5 | 20230627 | 133 |  | Collected
COMPASS | TEMPEST | Freshwater | C3 | 20230627 | 116 |  | Collected
COMPASS | TEMPEST | Freshwater | C6 | 20230627 | 0 | NA | NA
COMPASS | TEMPEST | Freshwater | F4 | 20230627 | 141 |  | Collected
COMPASS | TEMPEST | Freshwater | H3 | 20230627 | 111 |  | Collected
COMPASS | TEMPEST | Freshwater | H6 | 20230627 | 15 |  | Collected
COMPASS | TEMPEST | Freshwater | B4 | 20230627 | 128 |  | Collected
COMPASS | TEMPEST | Freshwater | D5 | 20230627 | 141 |  | Collected
COMPASS | TEMPEST | Freshwater | E3 | 20230627 | 90 |  | Collected
COMPASS | TEMPEST | Freshwater | F6 | 20230627 | 114 |  | Collected
COMPASS | TEMPEST | Freshwater | I5 | 20230627 | 109 |  | Collected
COMPASS | TEMPEST | Control | C3 | 20230705 | 2 |  | Discarded
COMPASS | TEMPEST | Control | C6 | 20230705 | 45 |  | Discarded
COMPASS | TEMPEST | Control | F4 | 20230705 | 0 | NA | NA
COMPASS | TEMPEST | Control | H3 | 20230705 | 0 | NA | NA
COMPASS | TEMPEST | Control | H6 | 20230705 | 100 | NA | Discarded
COMPASS | TEMPEST | Control | B4 | 20230705 | 0 | NA | NA
COMPASS | TEMPEST | Control | D5 | 20230705 | 2 | N | Discarded
COMPASS | TEMPEST | Control | E3 | 20230705 | 12 | N | Discarded
COMPASS | TEMPEST | Control | F6 | 20230705 | 2 | N | Discarded
COMPASS | TEMPEST | Control | I5 | 20230705 | 30 | N | Discarded
COMPASS | TEMPEST | Saltwater | C3 | 20230705 | 100 | N | Discarded | clear
COMPASS | TEMPEST | Saltwater | C6 | 20230705 | 85 | N | Discarded | clear
COMPASS | TEMPEST | Saltwater | F4 | 20230705 | 50 | N | Discarded | clear
COMPASS | TEMPEST | Saltwater | H3 | 20230705 | 70 | N | Discarded | clear
COMPASS | TEMPEST | Saltwater | H6 | 20230705 | 65 | N | Discarded | clear
COMPASS | TEMPEST | Saltwater | B4 | 20230705 | 100 | N | Discarded | clear
COMPASS | TEMPEST | Saltwater | D5 | 20230705 | 90 | N | Discarded | clear
COMPASS | TEMPEST | Saltwater | E3 | 20230705 | 50 | N | Discarded | clear
COMPASS | TEMPEST | Saltwater | F6 | 20230705 | 100 | N | Discarded | clear
COMPASS | TEMPEST | Saltwater | I5 | 20230705 | 3 | N | Discarded | clear
COMPASS | TEMPEST | Freshwater | C3 | 20230705 | 100 | N | Discarded
COMPASS | TEMPEST | Freshwater | C6 | 20230705 | 0 | NA | NA
COMPASS | TEMPEST | Freshwater | F4 | 20230705 | 100 | N | Discarded
COMPASS | TEMPEST | Freshwater | H3 | 20230705 | 0 | NA | NA
COMPASS | TEMPEST | Freshwater | H6 | 20230705 | 100 | N | Discarded
COMPASS | TEMPEST | Freshwater | B4 | 20230705 | 0 | NA | NA
COMPASS | TEMPEST | Freshwater | D5 | 20230705 | 0 | NA | NA
COMPASS | TEMPEST | Freshwater | E3 | 20230705 | 0 | NA | NA
COMPASS | TEMPEST | Freshwater | F6 | 20230705 | 0 | NA | NA
COMPASS | TEMPEST | Freshwater | I5 | 20230705 | 100 | N | Discarded
COMPASS | TEMPEST | Control | C3 | 20230707 | 0 | NA | NA
COMPASS | TEMPEST | Control | C6 | 20230707 | 5 | N | Collected
COMPASS | TEMPEST | Control | F4 | 20230707 | 0 | NA | NA
COMPASS | TEMPEST | Control | H3 | 20230707 | 5 | N | Collected
COMPASS | TEMPEST | Control | H6 | 20230707 | 28 | N | Collected
COMPASS | TEMPEST | Control | B4 | 20230707 | 0 | NA | NA
COMPASS | TEMPEST | Control | D5 | 20230707 | 0 | NA | NA
COMPASS | TEMPEST | Control | E3 | 20230707 | 0 | NA | NA
COMPASS | TEMPEST | Control | F6 | 20230707 | 0 | NA | NA
COMPASS | TEMPEST | Control | I5 | 20230707 | 0 | NA | NA
COMPASS | TEMPEST | Saltwater | C3 | 20230707 | 42 |  | Collected
COMPASS | TEMPEST | Saltwater | C6 | 20230707 | 2 |  | Discarded
COMPASS | TEMPEST | Saltwater | F4 | 20230707 | 0 | NA | NA
COMPASS | TEMPEST | Saltwater | H3 | 20230707 | 0 | NA | NA
COMPASS | TEMPEST | Saltwater | H6 | 20230707 | 0 | NA | NA
COMPASS | TEMPEST | Saltwater | B4 | 20230707 | 41 |  | Collected
COMPASS | TEMPEST | Saltwater | D5 | 20230707 | 10 |  | Collected
COMPASS | TEMPEST | Saltwater | E3 | 20230707 | 22 |  | Collected
COMPASS | TEMPEST | Saltwater | F6 | 20230707 | 54 |  | Collected
COMPASS | TEMPEST | Saltwater | I5 | 20230707 | 0 | NA | NA
COMPASS | TEMPEST | Freshwater | C3 | 20230707 | 15 |  | Collected
COMPASS | TEMPEST | Freshwater | C6 | 20230707 | 0 | NA | NA
COMPASS | TEMPEST | Freshwater | F4 | 20230707 | 13 |  | Collected
COMPASS | TEMPEST | Freshwater | H3 | 20230707 | 0 | NA | NA
COMPASS | TEMPEST | Freshwater | H6 | 20230707 | 15 |  | Collected
COMPASS | TEMPEST | Freshwater | B4 | 20230707 | 0 | NA | NA
COMPASS | TEMPEST | Freshwater | D5 | 20230707 | 15 |  | Collected
COMPASS | TEMPEST | Freshwater | E3 | 20230707 | 0 | NA | NA
COMPASS | TEMPEST | Freshwater | F6 | 20230707 | 2 |  | Discarded
COMPASS | TEMPEST | Freshwater | I5 | 20230707 | 28 |  | Collected
COMPASS | TEMPEST | Control | C3 | 20230710 | 0 | NA | NA
COMPASS | TEMPEST | Control | C6 | 20230710 | 20 |  | Collected
COMPASS | TEMPEST | Control | F4 | 20230710 | 0 | NA | NA
COMPASS | TEMPEST | Control | H3 | 20230710 | 0 | NA | NA
COMPASS | TEMPEST | Control | H6 | 20230710 | 43 |  | Collected
COMPASS | TEMPEST | Control | B4 | 20230710 | 0 | NA | NA
COMPASS | TEMPEST | Control | D5 | 20230710 | 0 | NA | NA
COMPASS | TEMPEST | Control | E3 | 20230710 | 0 | NA | NA
COMPASS | TEMPEST | Control | F6 | 20230710 | 0 | NA | NA
COMPASS | TEMPEST | Control | I5 | 20230710 | 52 |  | Collected
COMPASS | TEMPEST | Saltwater | C3 | 20230710 | 60 |  | Collected
COMPASS | TEMPEST | Saltwater | C6 | 20230710 | 0 | NA | NA
COMPASS | TEMPEST | Saltwater | F4 | 20230710 | 0 | NA | NA
COMPASS | TEMPEST | Saltwater | H3 | 20230710 | 0 | NA | NA
COMPASS | TEMPEST | Saltwater | H6 | 20230710 | 0 | NA | NA
COMPASS | TEMPEST | Saltwater | B4 | 20230710 | 55 |  | Collected
COMPASS | TEMPEST | Saltwater | D5 | 20230710 | 0 | NA | NA
COMPASS | TEMPEST | Saltwater | E3 | 20230710 | 0 | NA | NA
COMPASS | TEMPEST | Saltwater | F6 | 20230710 | 37 |  | Collected
COMPASS | TEMPEST | Saltwater | I5 | 20230710 | 0 | NA | NA
COMPASS | TEMPEST | Freshwater | C3 | 20230710 | 50 |  | Collected
COMPASS | TEMPEST | Freshwater | C6 | 20230710 | 0 | NA | NA
COMPASS | TEMPEST | Freshwater | F4 | 20230710 | 75 |  | Collected
COMPASS | TEMPEST | Freshwater | H3 | 20230710 | 0 | NA | NA
COMPASS | TEMPEST | Freshwater | H6 | 20230710 | 65 |  | Collected
COMPASS | TEMPEST | Freshwater | B4 | 20230710 | 0 | NA | NA
COMPASS | TEMPEST | Freshwater | D5 | 20230710 | 75 |  | Collected
COMPASS | TEMPEST | Freshwater | E3 | 20230710 | 0 | NA | NA
COMPASS | TEMPEST | Freshwater | F6 | 20230710 | 0 | NA | NA
COMPASS | TEMPEST | Freshwater | I5 | 20230710 | 26 |  | Collected
COMPASS | TEMPEST | Control | C3 | 20230804 | 0 | NA | NA
COMPASS | TEMPEST | Control | C6 | 20230804 | 0 | NA | NA
COMPASS | TEMPEST | Control | F4 | 20230804 | 0 | NA | NA
COMPASS | TEMPEST | Control | H3 | 20230804 | 47 |  | Discarded
COMPASS | TEMPEST | Control | H6 | 20230804 | 5 |  | Discarded
COMPASS | TEMPEST | Control | B4 | 20230804 | 0 | NA | NA
COMPASS | TEMPEST | Control | D5 | 20230804 | 0 | NA | NA
COMPASS | TEMPEST | Control | E3 | 20230804 | 4 |  | Discarded
COMPASS | TEMPEST | Control | F6 | 20230804 | 0 | NA | NA
COMPASS | TEMPEST | Control | I5 | 20230804 | 0 | NA | NA
COMPASS | TEMPEST | Saltwater | C3 | 20230804 | 35 |  | Discarded
COMPASS | TEMPEST | Saltwater | C6 | 20230804 | 0 | NA | NA
COMPASS | TEMPEST | Saltwater | F4 | 20230804 | 0 | NA | NA
COMPASS | TEMPEST | Saltwater | H3 | 20230804 | 0 | NA | NA
COMPASS | TEMPEST | Saltwater | H6 | 20230804 | 0 | NA | NA
COMPASS | TEMPEST | Saltwater | B4 | 20230804 | 100 |  | Discarded
COMPASS | TEMPEST | Saltwater | D5 | 20230804 | 23 |  | Discarded
COMPASS | TEMPEST | Saltwater | E3 | 20230804 | 150 |  | Discarded
COMPASS | TEMPEST | Saltwater | F6 | 20230804 | 11 |  | Discarded
COMPASS | TEMPEST | Saltwater | I5 | 20230804 | 0 | NA | NA
COMPASS | TEMPEST | Freshwater | C3 | 20230804 | 0 | NA | NA
COMPASS | TEMPEST | Freshwater | C6 | 20230804 | 7 |  | Discarded
COMPASS | TEMPEST | Freshwater | F4 | 20230804 | 75 |  | Discarded
COMPASS | TEMPEST | Freshwater | H3 | 20230804 | 0 | NA | NA
COMPASS | TEMPEST | Freshwater | H6 | 20230804 | 0 | NA | NA
COMPASS | TEMPEST | Freshwater | B4 | 20230804 | 0 | NA | NA
COMPASS | TEMPEST | Freshwater | D5 | 20230804 | 0 | NA | NA
COMPASS | TEMPEST | Freshwater | E3 | 20230804 | 0 | NA | NA
COMPASS | TEMPEST | Freshwater | F6 | 20230804 | 0 | NA | NA
COMPASS | TEMPEST | Freshwater | I5 | 20230804 | 75 |  | Discarded
COMPASS | TEMPEST | Control | C3 | 20230807 | 0 | NA | NA
COMPASS | TEMPEST | Control | C6 | 20230807 | 10 |  | Collected
COMPASS | TEMPEST | Control | F4 | 20230807 | 0 | NA | NA
COMPASS | TEMPEST | Control | H3 | 20230807 | 38 |  | Collected
COMPASS | TEMPEST | Control | H6 | 20230807 | 35 |  | Collected
COMPASS | TEMPEST | Control | B4 | 20230807 | 0 | NA | NA
COMPASS | TEMPEST | Control | D5 | 20230807 | 14 |  | Collected
COMPASS | TEMPEST | Control | E3 | 20230807 | 5 |  | Collected
COMPASS | TEMPEST | Control | F6 | 20230807 | 0 | NA | NA
COMPASS | TEMPEST | Control | I5 | 20230807 | 7 | N | Collected
COMPASS | TEMPEST | Saltwater | C3 | 20230807 | 39 | N | Collected | clear
COMPASS | TEMPEST | Saltwater | C6 | 20230807 | 21 | N | Collected | clear
COMPASS | TEMPEST | Saltwater | F4 | 20230807 | 10 | Y | Collected | colored
COMPASS | TEMPEST | Saltwater | H3 | 20230807 | 22 | Y | Collected | colored
COMPASS | TEMPEST | Saltwater | H6 | 20230807 | 8 | Y | Collected | colored
COMPASS | TEMPEST | Saltwater | B4 | 20230807 | 25 | N | Collected | clear
COMPASS | TEMPEST | Saltwater | D5 | 20230807 | 72 | Y | Collected | colored
COMPASS | TEMPEST | Saltwater | E3 | 20230807 | 24 | N | Collected | clear
COMPASS | TEMPEST | Saltwater | F6 | 20230807 | 46 | N | Collected | clear
COMPASS | TEMPEST | Saltwater | I5 | 20230807 | 18 | N | Collected | clear
COMPASS | TEMPEST | Freshwater | C3 | 20230807 | 22 | N | Collected
COMPASS | TEMPEST | Freshwater | C6 | 20230807 | 26 | N | Collected
COMPASS | TEMPEST | Freshwater | F4 | 20230807 | 37 | N | Collected
COMPASS | TEMPEST | Freshwater | H3 | 20230807 | 5 | N | Collected
COMPASS | TEMPEST | Freshwater | H6 | 20230807 | NA | NA | NA | broken
COMPASS | TEMPEST | Freshwater | B4 | 20230807 | 16 | N | Collected
COMPASS | TEMPEST | Freshwater | D5 | 20230807 | 41 | N | Collected
COMPASS | TEMPEST | Freshwater | E3 | 20230807 | 27 | N | Collected
COMPASS | TEMPEST | Freshwater | F6 | 20230807 | 7 | N | Collected
COMPASS | TEMPEST | Freshwater | I5 | 20230807 | 50 | N | Collected
COMPASS | TEMPEST | Control | C3 | 20230810 | 0 | NA | NA
COMPASS | TEMPEST | Control | C6 | 20230810 | 60 | N | Collected
COMPASS | TEMPEST | Control | F4 | 20230810 | 47 | N | Collected
COMPASS | TEMPEST | Control | H3 | 20230810 | 64 | N | Collected
COMPASS | TEMPEST | Control | H6 | 20230810 | 75 | Y | Collected | a little colored
COMPASS | TEMPEST | Control | B4 | 20230810 | 52 | N | Collected
COMPASS | TEMPEST | Control | D5 | 20230810 | 13 | N | Collected
COMPASS | TEMPEST | Control | E3 | 20230810 | 54 | N | Collected
COMPASS | TEMPEST | Control | F6 | 20230810 | 50 | N | Collected
COMPASS | TEMPEST | Control | I5 | 20230810 | 88 | N | Collected
COMPASS | TEMPEST | Saltwater | C6 | 20230810 | 105 | Y | Collected | colored
COMPASS | TEMPEST | Saltwater | F4 | 20230810 | 72 | Y | Collected | colored
COMPASS | TEMPEST | Saltwater | H3 | 20230810 | 58 | Y | Collected | colored
COMPASS | TEMPEST | Saltwater | H6 | 20230810 | 71 | Y | Collected | colored
COMPASS | TEMPEST | Saltwater | B4 | 20230810 | 70 | Y | Collected | colored
COMPASS | TEMPEST | Saltwater | E3 | 20230810 | 84 | Y | Collected | colored
COMPASS | TEMPEST | Saltwater | I5 | 20230810 | 77 | Y | Collected | colored
COMPASS | TEMPEST | Freshwater | C3 | 20230810 | 0 | NA | NA
COMPASS | TEMPEST | Freshwater | C6 | 20230810 | 0 | NA | NA
COMPASS | TEMPEST | Freshwater | H3 | 20230810 | 119 | N | Collected
COMPASS | TEMPEST | Freshwater | H6 | 20230810 | NA | NA | NA | broken
COMPASS | TEMPEST | Freshwater | B4 | 20230810 | 93 | N | Collected
COMPASS | TEMPEST | Freshwater | F6 | 20230810 | 77 | N | Collected
COMPASS | TEMPEST | Control | C3 | 20230908 | 0 | NA | NA
COMPASS | TEMPEST | Control | C6 | 20230908 | 0 | NA | NA
COMPASS | TEMPEST | Control | F4 | 20230908 | 0 | NA | NA
COMPASS | TEMPEST | Control | H3 | 20230908 | 0 | NA | NA
COMPASS | TEMPEST | Control | H6 | 20230908 | 0 | NA | NA
COMPASS | TEMPEST | Control | B4 | 20230908 | 0 | NA | NA
COMPASS | TEMPEST | Control | D5 | 20230908 | 0 | NA | NA
COMPASS | TEMPEST | Control | E3 | 20230908 | 0 | NA | NA
COMPASS | TEMPEST | Control | F6 | 20230908 | 0 | NA | NA
COMPASS | TEMPEST | Control | I5 | 20230908 | 0 | NA | NA
COMPASS | TEMPEST | Saltwater | C3 | 20230908 | 0 | NA | NA
COMPASS | TEMPEST | Saltwater | C6 | 20230908 | 0 | NA | NA
COMPASS | TEMPEST | Saltwater | F4 | 20230908 | 0 | NA | NA
COMPASS | TEMPEST | Saltwater | H3 | 20230908 | 0 | NA | NA
COMPASS | TEMPEST | Saltwater | H6 | 20230908 | 0 | NA | NA
COMPASS | TEMPEST | Saltwater | B4 | 20230908 | 0 | NA | NA
COMPASS | TEMPEST | Saltwater | D5 | 20230908 | 0 | NA | NA
COMPASS | TEMPEST | Saltwater | E3 | 20230908 | 0 | NA | NA
COMPASS | TEMPEST | Saltwater | F6 | 20230908 | 0 | NA | NA
COMPASS | TEMPEST | Saltwater | I5 | 20230908 | 0 | NA | NA
COMPASS | TEMPEST | Freshwater | C3 | 20230908 | 0 | NA | NA
COMPASS | TEMPEST | Freshwater | C6 | 20230908 | 0 | NA | NA
COMPASS | TEMPEST | Freshwater | F4 | 20230908 | 0 | NA | NA
COMPASS | TEMPEST | Freshwater | H3 | 20230908 | 0 | NA | NA
COMPASS | TEMPEST | Freshwater | H6 | 20230908 | 0 | NA | NA
COMPASS | TEMPEST | Freshwater | B4 | 20230908 | 0 | NA | NA
COMPASS | TEMPEST | Freshwater | D5 | 20230908 | 0 | NA | NA
COMPASS | TEMPEST | Freshwater | E3 | 20230908 | 0 | NA | NA
COMPASS | TEMPEST | Freshwater | F6 | 20230908 | 0 | NA | NA
COMPASS | TEMPEST | Freshwater | I5 | 20230908 | 0 | NA | NA
COMPASS | TEMPEST | Control | C3 | 20231002 | 0 | NA | NA
COMPASS | TEMPEST | Control | C6 | 20231002 | 0 | NA | NA
COMPASS | TEMPEST | Control | F4 | 20231002 | 0 | NA | NA
COMPASS | TEMPEST | Control | H3 | 20231002 | 17 | N | Collected
COMPASS | TEMPEST | Control | H6 | 20231002 | 0 | NA | NA
COMPASS | TEMPEST | Control | B4 | 20231002 | 0 | NA | NA
COMPASS | TEMPEST | Control | D5 | 20231002 | 2 | N | Discarded
COMPASS | TEMPEST | Control | E3 | 20231002 | 0 | NA | NA
COMPASS | TEMPEST | Control | F6 | 20231002 | 0 | NA | NA
COMPASS | TEMPEST | Control | I5 | 20231002 | 25 | N | Collected
COMPASS | TEMPEST | Saltwater | C3 | 20231002 | 34 | N | Collected | clear
COMPASS | TEMPEST | Saltwater | C6 | 20231002 | 0 | NA | NA
COMPASS | TEMPEST | Saltwater | F4 | 20231002 | 12 | Y | Collected | colored
COMPASS | TEMPEST | Saltwater | H3 | 20231002 | 22 | Y | Collected | colored
COMPASS | TEMPEST | Saltwater | H6 | 20231002 | 1 | N | Discarded
COMPASS | TEMPEST | Saltwater | B4 | 20231002 | 0 | NA | NA
COMPASS | TEMPEST | Saltwater | D5 | 20231002 | 33 | Y | Collected | barely colored
COMPASS | TEMPEST | Saltwater | E3 | 20231002 | 3 | Y | Discarded | colored
COMPASS | TEMPEST | Saltwater | F6 | 20231002 | 41 | Y | Collected | barely colored
COMPASS | TEMPEST | Saltwater | I5 | 20231002 | 7 | N | Collected | clear
COMPASS | TEMPEST | Freshwater | C3 | 20231002 | 0 | NA | NA
COMPASS | TEMPEST | Freshwater | C6 | 20231002 | 11 | N | Collected
COMPASS | TEMPEST | Freshwater | F4 | 20231002 | 3 | N | Discarded
COMPASS | TEMPEST | Freshwater | H3 | 20231002 | 56 | N | Collected
COMPASS | TEMPEST | Freshwater | H6 | 20231002 | 0 | NA | NA
COMPASS | TEMPEST | Freshwater | B4 | 20231002 | 5 | N | Collected
COMPASS | TEMPEST | Freshwater | D5 | 20231002 | 19 | N | Collected
COMPASS | TEMPEST | Freshwater | E3 | 20231002 | 13 | N | Collected
COMPASS | TEMPEST | Freshwater | F6 | 20231002 | 10 | N | Collected
COMPASS | TEMPEST | Freshwater | I5 | 20231002 | 28 | N | Collected
COMPASS | TEMPEST | Control | C3 | 20231005 | 0 | NA | NA
COMPASS | TEMPEST | Control | C6 | 20231005 | 0 | NA | NA
COMPASS | TEMPEST | Control | F4 | 20231005 | 0 | NA | NA
COMPASS | TEMPEST | Control | H3 | 20231005 | 0 | NA | NA
COMPASS | TEMPEST | Control | H6 | 20231005 | 0 | NA | NA
COMPASS | TEMPEST | Control | B4 | 20231005 | 0 | NA | NA
COMPASS | TEMPEST | Control | D5 | 20231005 | 0 | NA | NA
COMPASS | TEMPEST | Control | E3 | 20231005 | 0 | NA | NA
COMPASS | TEMPEST | Control | F6 | 20231005 | 0 | NA | NA
COMPASS | TEMPEST | Control | I5 | 20231005 | 0 | NA | NA
COMPASS | TEMPEST | Saltwater | C3 | 20231005 | 2 | N | Discarded
COMPASS | TEMPEST | Saltwater | C6 | 20231005 | 0 | NA | NA
COMPASS | TEMPEST | Saltwater | F4 | 20231005 | 0 | NA | NA
COMPASS | TEMPEST | Saltwater | H3 | 20231005 | 0 | NA | NA
COMPASS | TEMPEST | Saltwater | H6 | 20231005 | 4 | Y | Collected | colored
COMPASS | TEMPEST | Saltwater | B4 | 20231005 | 0 | NA | NA
COMPASS | TEMPEST | Saltwater | D5 | 20231005 | 0 | NA | NA
COMPASS | TEMPEST | Saltwater | E3 | 20231005 | 0 | NA | NA
COMPASS | TEMPEST | Saltwater | F6 | 20231005 | 12 | Y | Collected | colored
COMPASS | TEMPEST | Saltwater | I5 | 20231005 | 0 | NA | NA
COMPASS | TEMPEST | Freshwater | C3 | 20231005 | 0 | NA | NA
COMPASS | TEMPEST | Freshwater | C6 | 20231005 | 0 | NA | NA
COMPASS | TEMPEST | Freshwater | F4 | 20231005 | 0 | NA | NA
COMPASS | TEMPEST | Freshwater | H3 | 20231005 | 0 | NA | NA
COMPASS | TEMPEST | Freshwater | H6 | 20231005 | 0 | NA | NA
COMPASS | TEMPEST | Freshwater | B4 | 20231005 | 0 | NA | NA
COMPASS | TEMPEST | Freshwater | D5 | 20231005 | 0 | NA | NA
COMPASS | TEMPEST | Freshwater | E3 | 20231005 | 0 | NA | NA
COMPASS | TEMPEST | Freshwater | F6 | 20231005 | 0 | NA | NA
COMPASS | TEMPEST | Freshwater | I5 | 20231005 | 11 | N | Collected
COMPASS | TEMPEST | Control | C3 | 20231113 | 0 | NA | NA
COMPASS | TEMPEST | Control | C6 | 20231113 | 0 | NA | NA
COMPASS | TEMPEST | Control | F4 | 20231113 | 0 | NA | NA
COMPASS | TEMPEST | Control | H3 | 20231113 | 0 | NA | NA
COMPASS | TEMPEST | Control | H6 | 20231113 | 0 | NA | NA
COMPASS | TEMPEST | Control | B4 | 20231113 | 0 | NA | NA
COMPASS | TEMPEST | Control | D5 | 20231113 | 0 | NA | NA
COMPASS | TEMPEST | Control | E3 | 20231113 | 0 | NA | NA
COMPASS | TEMPEST | Control | F6 | 20231113 | 0 | NA | NA
COMPASS | TEMPEST | Control | I5 | 20231113 | 7 | N | Discarded
COMPASS | TEMPEST | Saltwater | C3 | 20231113 | 0 | NA | NA
COMPASS | TEMPEST | Saltwater | C6 | 20231113 | 0 | NA | NA
COMPASS | TEMPEST | Saltwater | F4 | 20231113 | 8 | Y | Discarded | colored
COMPASS | TEMPEST | Saltwater | H3 | 20231113 | 0 | NA | NA
COMPASS | TEMPEST | Saltwater | H6 | 20231113 | 0 | NA | NA
COMPASS | TEMPEST | Saltwater | B4 | 20231113 | 150 | Y | Discarded | colored
COMPASS | TEMPEST | Saltwater | D5 | 20231113 | 10 | Y | Discarded | colored
COMPASS | TEMPEST | Saltwater | E3 | 20231113 | 11 | N | Discarded | clear
COMPASS | TEMPEST | Saltwater | F6 | 20231113 | 100 | Y | Discarded | colored
COMPASS | TEMPEST | Saltwater | I5 | 20231113 | 0 | NA | NA
COMPASS | TEMPEST | Freshwater | C3 | 20231113 | 0 | NA | NA
COMPASS | TEMPEST | Freshwater | C6 | 20231113 | 0 | NA | NA
COMPASS | TEMPEST | Freshwater | F4 | 20231113 | 0 | NA | NA
COMPASS | TEMPEST | Freshwater | H3 | 20231113 | 0 | NA | NA
COMPASS | TEMPEST | Freshwater | H6 | 20231113 | 0 | NA | NA
COMPASS | TEMPEST | Freshwater | B4 | 20231113 | 0 | NA | NA
COMPASS | TEMPEST | Freshwater | D5 | 20231113 | 0 | NA | NA
COMPASS | TEMPEST | Freshwater | E3 | 20231113 | 0 | NA | NA
COMPASS | TEMPEST | Freshwater | F6 | 20231113 | 0 | NA | NA
COMPASS | TEMPEST | Freshwater | I5 | 20231113 | 0 | NA | NA
COMPASS | TEMPEST | Control | C3 | 20231116 | 0 | NA | NA
COMPASS | TEMPEST | Control | C6 | 20231116 | 0 | NA | NA
COMPASS | TEMPEST | Control | F4 | 20231116 | 0 | NA | NA
COMPASS | TEMPEST | Control | H3 | 20231116 | 0 | NA | NA
COMPASS | TEMPEST | Control | H6 | 20231116 | 0 | NA | NA
COMPASS | TEMPEST | Control | B4 | 20231116 | 0 | NA | NA
COMPASS | TEMPEST | Control | D5 | 20231116 | 0 | NA | NA
COMPASS | TEMPEST | Control | E3 | 20231116 | 0 | NA | NA
COMPASS | TEMPEST | Control | F6 | 20231116 | 0 | NA | NA
COMPASS | TEMPEST | Control | I5 | 20231116 | 0 | NA | NA
COMPASS | TEMPEST | Saltwater | C3 | 20231116 | 2 |  | Discarded
COMPASS | TEMPEST | Saltwater | C6 | 20231116 | 1 |  | Discarded
COMPASS | TEMPEST | Saltwater | F4 | 20231116 | 0 | NA | NA
COMPASS | TEMPEST | Saltwater | H3 | 20231116 | 2 |  | Discarded
COMPASS | TEMPEST | Saltwater | H6 | 20231116 | 7 |  | Collected
COMPASS | TEMPEST | Saltwater | B4 | 20231116 | 10 |  | Collected
COMPASS | TEMPEST | Saltwater | D5 | 20231116 | 2 |  | Discarded
COMPASS | TEMPEST | Saltwater | E3 | 20231116 | 0 | NA | NA
COMPASS | TEMPEST | Saltwater | F6 | 20231116 | 22 |  | Collected
COMPASS | TEMPEST | Saltwater | I5 | 20231116 | 0 | NA | NA
COMPASS | TEMPEST | Freshwater | C3 | 20231116 | 0 | NA | NA
COMPASS | TEMPEST | Freshwater | C6 | 20231116 | 0 | NA | NA
COMPASS | TEMPEST | Freshwater | F4 | 20231116 | 0 | NA | NA
COMPASS | TEMPEST | Freshwater | H3 | 20231116 | 0 | NA | NA
COMPASS | TEMPEST | Freshwater | H6 | 20231116 | 0 | NA | NA
COMPASS | TEMPEST | Freshwater | B4 | 20231116 | 0 | NA | NA
COMPASS | TEMPEST | Freshwater | D5 | 20231116 | 0 | NA | NA
COMPASS | TEMPEST | Freshwater | E3 | 20231116 | 0 | NA | NA
COMPASS | TEMPEST | Freshwater | F6 | 20231116 | 0 | NA | NA
COMPASS | TEMPEST | Freshwater | I5 | 20231116 | 0 | NA | NA
COMPASS | TEMPEST | Control | C3 | 20231205 | 1 |  | Discarded
COMPASS | TEMPEST | Control | C6 | 20231205 | 90 |  | Discarded
COMPASS | TEMPEST | Control | F4 | 20231205 | 2 |  | Discarded
COMPASS | TEMPEST | Control | H3 | 20231205 | 29 |  | Discarded
COMPASS | TEMPEST | Control | H6 | 20231205 | 160 |  | Discarded
COMPASS | TEMPEST | Control | B4 | 20231205 | 66 |  | Discarded
COMPASS | TEMPEST | Control | D5 | 20231205 | 5 |  | Discarded
COMPASS | TEMPEST | Control | E3 | 20231205 | 11 |  | Discarded
COMPASS | TEMPEST | Control | F6 | 20231205 | 3 |  | Discarded
COMPASS | TEMPEST | Control | I5 | 20231205 | 120 |  | Discarded
COMPASS | TEMPEST | Saltwater | C3 | 20231205 | 2 |  | Discarded | clear
COMPASS | TEMPEST | Saltwater | C6 | 20231205 | 8 |  | Discarded | colored
COMPASS | TEMPEST | Saltwater | F4 | 20231205 | 4 |  | Discarded | colored
COMPASS | TEMPEST | Saltwater | H3 | 20231205 | 2 |  | Discarded
COMPASS | TEMPEST | Saltwater | H6 | 20231205 | 3 |  | Discarded | colored
COMPASS | TEMPEST | Saltwater | B4 | 20231205 | 190 |  | Discarded | colored
COMPASS | TEMPEST | Saltwater | D5 | 20231205 | 11 |  | Discarded | clear
COMPASS | TEMPEST | Saltwater | E3 | 20231205 | 3 |  | Discarded | clear
COMPASS | TEMPEST | Saltwater | F6 | 20231205 | 140 |  | Discarded | colored
COMPASS | TEMPEST | Saltwater | I5 | 20231205 | 0 | NA | NA
COMPASS | TEMPEST | Freshwater | C3 | 20231205 | 4 |  | Discarded
COMPASS | TEMPEST | Freshwater | C6 | 20231205 | 175 |  | Discarded
COMPASS | TEMPEST | Freshwater | F4 | 20231205 | 3 |  | Discarded
COMPASS | TEMPEST | Freshwater | H3 | 20231205 | 31 |  | Discarded
COMPASS | TEMPEST | Freshwater | H6 | 20231205 | 6 |  | Discarded
COMPASS | TEMPEST | Freshwater | B4 | 20231205 | 3 |  | Discarded
COMPASS | TEMPEST | Freshwater | D5 | 20231205 | 52 |  | Discarded
COMPASS | TEMPEST | Freshwater | E3 | 20231205 | 5 |  | Discarded
COMPASS | TEMPEST | Freshwater | F6 | 20231205 | 13 |  | Discarded
COMPASS | TEMPEST | Freshwater | I5 | 20231205 | 180 |  | Discarded
COMPASS | TEMPEST | Control | C3 | 20231208 | 0 | NA | NA
COMPASS | TEMPEST | Control | C6 | 20231208 | 10 |  | Collected
COMPASS | TEMPEST | Control | F4 | 20231208 | 0 | NA | NA
COMPASS | TEMPEST | Control | H3 | 20231208 | 2 |  | DIscarded
COMPASS | TEMPEST | Control | H6 | 20231208 | 0 | NA | NA
COMPASS | TEMPEST | Control | B4 | 20231208 | 0 | NA | NA
COMPASS | TEMPEST | Control | D5 | 20231208 | 0 | NA | NA
COMPASS | TEMPEST | Control | E3 | 20231208 | 0 | NA | NA
COMPASS | TEMPEST | Control | F6 | 20231208 | 0 | NA | NA
COMPASS | TEMPEST | Control | I5 | 20231208 | 107 | N | Collected
COMPASS | TEMPEST | Saltwater | C3 | 20231208 | 13 | Y | Collected | colored
COMPASS | TEMPEST | Saltwater | C6 | 20231208 | 5 | Y | Collected | colored
COMPASS | TEMPEST | Saltwater | F4 | 20231208 | 6 | Y | Collected | colored
COMPASS | TEMPEST | Saltwater | H3 | 20231208 | 24 | Y | Collected | colored
COMPASS | TEMPEST | Saltwater | H6 | 20231208 | 11 | Y | Collected | colored
COMPASS | TEMPEST | Saltwater | B4 | 20231208 | 25 | Y | Collected | colored
COMPASS | TEMPEST | Saltwater | D5 | 20231208 | 19 | Y | Collected | colored
COMPASS | TEMPEST | Saltwater | E3 | 20231208 | 2 | N | Discarded
COMPASS | TEMPEST | Saltwater | F6 | 20231208 | 28 | Y | Collected | colored
COMPASS | TEMPEST | Saltwater | I5 | 20231208 | 0 | NA | NA
COMPASS | TEMPEST | Freshwater | C3 | 20231208 | 0 | NA | NA
COMPASS | TEMPEST | Freshwater | C6 | 20231208 | 20 | N | Collected
COMPASS | TEMPEST | Freshwater | F4 | 20231208 | 11 | N | Collected
COMPASS | TEMPEST | Freshwater | H3 | 20231208 | 64 | N | Collected
COMPASS | TEMPEST | Freshwater | H6 | 20231208 | 10 | N | Collected
COMPASS | TEMPEST | Freshwater | B4 | 20231208 | 0 | NA | NA
COMPASS | TEMPEST | Freshwater | D5 | 20231208 | 45 | N | Collected
COMPASS | TEMPEST | Freshwater | E3 | 20231208 | 17 | N | Collected
COMPASS | TEMPEST | Freshwater | F6 | 20231208 | 28 | N | Collected
COMPASS | TEMPEST | Freshwater | I5 | 20231208 | 42 | N | Collected
COMPASS | TEMPEST | Control | C3 | 20231211 | 0 | NA | NA
COMPASS | TEMPEST | Control | C6 | 20231211 | 66 | N | Collected
COMPASS | TEMPEST | Control | F4 | 20231211 | 4 | N | Collected
COMPASS | TEMPEST | Control | H3 | 20231211 | 64 | N | Collected
COMPASS | TEMPEST | Control | H6 | 20231211 | 86 | N | Collected
COMPASS | TEMPEST | Control | B4 | 20231211 | 28 | N | Collected
COMPASS | TEMPEST | Control | D5 | 20231211 | 4 | N | Collected
COMPASS | TEMPEST | Control | E3 | 20231211 | 0 | NA | NA
COMPASS | TEMPEST | Control | F6 | 20231211 | 0 | NA | NA
COMPASS | TEMPEST | Saltwater | C3 | 20231211 | 11 | Y | Collected | colored
COMPASS | TEMPEST | Saltwater | C6 | 20231211 | 3 | Y | Discarded | colored
COMPASS | TEMPEST | Saltwater | F4 | 20231211 | 4 | Y | Collected | colored
COMPASS | TEMPEST | Saltwater | H3 | 20231211 | 2 | Y | Discarded | colored
COMPASS | TEMPEST | Saltwater | H6 | 20231211 | 5 | Y | Collected | colored
COMPASS | TEMPEST | Saltwater | B4 | 20231211 | 60 | Y | Collected | colored
COMPASS | TEMPEST | Saltwater | D5 | 20231211 | 11 | Y | Collected | colored
COMPASS | TEMPEST | Saltwater | E3 | 20231211 | 0 | NA | NA
COMPASS | TEMPEST | Saltwater | F6 | 20231211 | 36 | Y | Collected | colored
COMPASS | TEMPEST | Saltwater | I5 | 20231211 | 2 | N | Discarded
COMPASS | TEMPEST | Freshwater | C3 | 20231211 | 0 | NA | NA
COMPASS | TEMPEST | Freshwater | C6 | 20231211 | 85 | N | Collected
COMPASS | TEMPEST | Freshwater | F4 | 20231211 | 44 | N | Collected
COMPASS | TEMPEST | Freshwater | H6 | 20231211 | 8 | N | Collected
COMPASS | TEMPEST | Freshwater | B4 | 20231211 | 2 | N | Discarded
COMPASS | TEMPEST | Freshwater | E3 | 20231211 | 8 | N | Collected
COMPASS | TEMPEST | Freshwater | F6 | 20231211 | 53 | N | Collected
COMPASS | TEMPEST | Control | C3 | 20250107 | 1 | N | Discarded
COMPASS | TEMPEST | Control | C6 | 20250107 | 0 | NA | NA
COMPASS | TEMPEST | Control | F4 | 20250107 | 1 | N | Discarded
COMPASS | TEMPEST | Control | H3 | 20250107 | 90 | N | Discarded
COMPASS | TEMPEST | Control | H6 | 20250107 | 120 | N | Discarded
COMPASS | TEMPEST | Control | B4 | 20250107 | 0 | NA | NA
COMPASS | TEMPEST | Control | D5 | 20250107 | 0 | NA | NA
COMPASS | TEMPEST | Control | E3 | 20250107 | 6 | NA | NA
COMPASS | TEMPEST | Control | F6 | 20250107 | 0 | NA | NA
COMPASS | TEMPEST | Control | I5 | 20250107 | 95 | N | Discarded
COMPASS | TEMPEST | Saltwater | C3 | 20250107 | 15 | N | Discarded
COMPASS | TEMPEST | Saltwater | C6 | 20250107 | 0 | NA | NA
COMPASS | TEMPEST | Saltwater | F4 | 20250107 | 172 | N | Discarded
COMPASS | TEMPEST | Saltwater | H3 | 20250107 | 3 | N | Discarded
COMPASS | TEMPEST | Saltwater | H6 | 20250107 | 0 | NA | NA
COMPASS | TEMPEST | Saltwater | B4 | 20250107 | 170 | N | Discarded
COMPASS | TEMPEST | Saltwater | D5 | 20250107 | 160 | N | Discarded
COMPASS | TEMPEST | Saltwater | E3 | 20250107 | 1 | N | Discarded
COMPASS | TEMPEST | Saltwater | F6 | 20250107 | 9 | N | Discarded
COMPASS | TEMPEST | Saltwater | I5 | 20250107 | 95 | N | Discarded
COMPASS | TEMPEST | Freshwater | C3 | 20250107 | 135 | N | Discarded
COMPASS | TEMPEST | Freshwater | C6 | 20250107 | 85 | N | Discarded
COMPASS | TEMPEST | Freshwater | F4 | 20250107 | 10 | N | Discarded
COMPASS | TEMPEST | Freshwater | H3 | 20250107 | 80 | N | Discarded
COMPASS | TEMPEST | Freshwater | H6 | 20250107 | 0 | NA | NA
COMPASS | TEMPEST | Freshwater | B4 | 20250107 | 5 | N | Discarded
COMPASS | TEMPEST | Freshwater | D5 | 20250107 | 138 | N | Discarded
COMPASS | TEMPEST | Freshwater | E3 | 20250107 | 7 | N | Discarded
COMPASS | TEMPEST | Freshwater | F6 | 20250107 | 0 | NA | NA
COMPASS | TEMPEST | Freshwater | I5 | 20250107 | 145 | N | Discarded
COMPASS | TEMPEST | Control | C3 | 20250128 | 12 | N | Discarded
COMPASS | TEMPEST | Control | C6 | 20250128 | 2 | N | Discarded
COMPASS | TEMPEST | Control | F4 | 20250128 | 13 | N | Discarded
COMPASS | TEMPEST | Control | H3 | 20250128 | 75 | N | Discarded
COMPASS | TEMPEST | Control | H6 | 20250128 | 120 | N | Discarded
COMPASS | TEMPEST | Control | B4 | 20250128 | 10 | N | Discarded
COMPASS | TEMPEST | Control | D5 | 20250128 | 7 | N | Discarded
COMPASS | TEMPEST | Control | E3 | 20250128 | 2 | N | Discarded
COMPASS | TEMPEST | Control | F6 | 20250128 | 3 | N | Discarded
COMPASS | TEMPEST | Control | I5 | 20250128 | 130 | N | Discarded
COMPASS | TEMPEST | Saltwater | C3 | 20250128 | 0 | NA | NA
COMPASS | TEMPEST | Saltwater | C6 | 20250128 | 4 | Y | Discarded
COMPASS | TEMPEST | Saltwater | F4 | 20250128 | 13 | N | Discarded
COMPASS | TEMPEST | Saltwater | H3 | 20250128 | 0 | NA | NA
COMPASS | TEMPEST | Saltwater | H6 | 20250128 | 43 | Y | Discarded
COMPASS | TEMPEST | Saltwater | B4 | 20250128 | 3 | N | Discarded
COMPASS | TEMPEST | Saltwater | D5 | 20250128 | 0 | NA | NA
COMPASS | TEMPEST | Saltwater | E3 | 20250128 | 0 | NA | NA
COMPASS | TEMPEST | Saltwater | F6 | 20250128 | 29 | N | Discarded
COMPASS | TEMPEST | Saltwater | I5 | 20250128 | 26 | N | Discarded
COMPASS | TEMPEST | Freshwater | C3 | 20250128 | 60 | N | Discarded
COMPASS | TEMPEST | Freshwater | C6 | 20250128 | 1 | N | Discarded
COMPASS | TEMPEST | Freshwater | F4 | 20250128 | 0 | NA | NA
COMPASS | TEMPEST | Freshwater | H3 | 20250128 | 120 | NA | Discarded | ICE
COMPASS | TEMPEST | Freshwater | H6 | 20250128 | 2 | N | Discarded
COMPASS | TEMPEST | Freshwater | B4 | 20250128 | 24 | N | Discarded
COMPASS | TEMPEST | Freshwater | D5 | 20250128 | 130 | N | Discarded
COMPASS | TEMPEST | Freshwater | E3 | 20250128 | 34 | N | Discarded
COMPASS | TEMPEST | Freshwater | F6 | 20250128 | 6 | N | Discarded
COMPASS | TEMPEST | Freshwater | I5 | 20250128 | 120 | NA | Discarded | ICE
COMPASS | TEMPEST | Control | C3 | 20250131 | 129 | Y | Collected
COMPASS | TEMPEST | Control | C6 | 20250131 | 0 | NA | NA
COMPASS | TEMPEST | Control | F4 | 20250131 | 3 | N | Collected
COMPASS | TEMPEST | Control | H3 | 20250131 | 15 | N | Collected
COMPASS | TEMPEST | Control | H6 | 20250131 | 40 | N | Collected
COMPASS | TEMPEST | Control | B4 | 20250131 | 86 | N | Collected
COMPASS | TEMPEST | Control | D5 | 20250131 | 26 | N | Collected
COMPASS | TEMPEST | Control | E3 | 20250131 | 32 | N | Collected
COMPASS | TEMPEST | Control | F6 | 20250131 | 0 | NA | NA
COMPASS | TEMPEST | Control | I5 | 20250131 | 50 | N | Collected
COMPASS | TEMPEST | Saltwater | B4 | 20250131 | 100 | Y | Collected
COMPASS | TEMPEST | Saltwater | C6 | 20250131 | 5 | Y | Collected
COMPASS | TEMPEST | Saltwater | F4 | 20250131 | 82 | Y | Collected | sub-sampled in lab
COMPASS | TEMPEST | Saltwater | H3 | 20250131 | 0 | NA | NA
COMPASS | TEMPEST | Saltwater | H6 | 20250131 | 26 | Y | Collected | sub-sampled in lab
COMPASS | TEMPEST | Saltwater | C3 | 20250131 | 107 | Y | Collected
COMPASS | TEMPEST | Saltwater | D5 | 20250131 | 9 | Y | Collected | sub-sampled in lab
COMPASS | TEMPEST | Saltwater | E3 | 20250131 | 22 | N | Collected | sub-sampled in lab
COMPASS | TEMPEST | Saltwater | F6 | 20250131 | 48 | Y | Collected | sub-sampled in lab
COMPASS | TEMPEST | Saltwater | I5 | 20250131 | 12 | Y | Collected | sub-sampled in lab
COMPASS | TEMPEST | Freshwater | C3 | 20250131 | 26 | N | Collected | sub-sampled in lab
COMPASS | TEMPEST | Freshwater | C6 | 20250131 | 146 | N | Collected | sub-sampled in lab
COMPASS | TEMPEST | Freshwater | F4 | 20250131 | 10 | N | Collected | sub-sampled in lab
COMPASS | TEMPEST | Freshwater | H3 | 20250131 | 217 | N | Collected | sub-sampled in lab
COMPASS | TEMPEST | Freshwater | H6 | 20250131 | 6 | N | Collected | sub-sampled in lab
COMPASS | TEMPEST | Freshwater | B4 | 20250131 | 5 | N | Collected | sub-sampled in lab
COMPASS | TEMPEST | Freshwater | D5 | 20250131 | 145 | N | Collected | sub-sampled in lab
COMPASS | TEMPEST | Freshwater | E3 | 20250131 | 17 | N | Collected | sub-sampled in lab
COMPASS | TEMPEST | Freshwater | F6 | 20250131 | 14 | N | Collected | sub-sampled in lab
COMPASS | TEMPEST | Freshwater | I5 | 20250131 | 379 | Y | Collected | sub-sampled in lab
COMPASS | TEMPEST | Control | C3 | 20250204 | 164 | Y | Collected
COMPASS | TEMPEST | Control | C6 | 20250204 | 60 | N | Collected
COMPASS | TEMPEST | Control | F4 | 20250204 | 22 | N | Collected
COMPASS | TEMPEST | Control | H3 | 20250204 | 56 | N | Collected
COMPASS | TEMPEST | Control | H6 | 20250204 | 63 | N | Collected
COMPASS | TEMPEST | Control | B4 | 20250204 | 87 | N | Collected
COMPASS | TEMPEST | Control | D5 | 20250204 | 116 | N | Collected
COMPASS | TEMPEST | Control | E3 | 20250204 | 67 | N | Collected
COMPASS | TEMPEST | Control | F6 | 20250204 | 28 | N | Collected
COMPASS | TEMPEST | Control | I5 | 20250204 | 216 | N | Collected
COMPASS | TEMPEST | Saltwater | C3 | 20250204 | 197 | Y | Collected
COMPASS | TEMPEST | Saltwater | C6 | 20250204 | 115 | Y | Collected
COMPASS | TEMPEST | Saltwater | F4 | 20250204 | 158 | Y | Collected
COMPASS | TEMPEST | Saltwater | H3 | 20250204 | 54 | Y | Collected
COMPASS | TEMPEST | Saltwater | H6 | 20250204 | 108 | Y | Collected
COMPASS | TEMPEST | Saltwater | B4 | 20250204 | 118 | Y | Collected
COMPASS | TEMPEST | Saltwater | D5 | 20250204 | 133 | Y | Collected
COMPASS | TEMPEST | Saltwater | E3 | 20250204 | 130 | Y | Collected
COMPASS | TEMPEST | Saltwater | F6 | 20250204 | 145 | Y | Collected
COMPASS | TEMPEST | Saltwater | I5 | 20250204 | 95 | Y | Collected
COMPASS | TEMPEST | Freshwater | C3 | 20250204 | 43 | N | Collected
COMPASS | TEMPEST | Freshwater | C6 | 20250204 | 135 | N | Collected
COMPASS | TEMPEST | Freshwater | F4 | 20250204 | 105 | N | Collected
COMPASS | TEMPEST | Freshwater | H3 | 20250204 | 100 | N | Collected
COMPASS | TEMPEST | Freshwater | H6 | 20250204 | 121 | N | Collected
COMPASS | TEMPEST | Freshwater | B4 | 20250204 | 95 | N | Collected
COMPASS | TEMPEST | Freshwater | D5 | 20250204 | 165 | N | Collected
COMPASS | TEMPEST | Freshwater | E3 | 20250204 | 98 | N | Collected
COMPASS | TEMPEST | Freshwater | F6 | 20250204 | 112 | N | Collected
COMPASS | TEMPEST | Freshwater | I5 | 20250204 | 185 | Y | Collected
COMPASS | TEMPEST | Control | C3 | 20250331 | 3 | N | Discarded
COMPASS | TEMPEST | Control | C6 | 20250331 | 2 | N | Discarded
COMPASS | TEMPEST | Control | F4 | 20250331 | 0 | NA | NA
COMPASS | TEMPEST | Control | H3 | 20250331 | 173 | N | Discarded
COMPASS | TEMPEST | Control | H6 | 20250331 | 191 | Y | Discarded | light color
COMPASS | TEMPEST | Control | B4 | 20250331 | 195 | N | Discarded
COMPASS | TEMPEST | Control | D5 | 20250331 | 1 | N | Discarded
COMPASS | TEMPEST | Control | E3 | 20250331 | 77 | N | Discarded
COMPASS | TEMPEST | Control | F6 | 20250331 | 0 | NA | NA
COMPASS | TEMPEST | Control | I5 | 20250331 | 27 | N | Discarded
COMPASS | TEMPEST | Saltwater | C3 | 20250331 | 2 | N | Discarded
COMPASS | TEMPEST | Saltwater | C6 | 20250331 | 1 | NA | Discarded
COMPASS | TEMPEST | Saltwater | F4 | 20250331 | 3 | Y | Discarded
COMPASS | TEMPEST | Saltwater | H3 | 20250331 | 0 | NA | NA
COMPASS | TEMPEST | Saltwater | H6 | 20250331 | 1 | NA | Discarded
COMPASS | TEMPEST | Saltwater | B4 | 20250331 | 195 | Y | Discarded
COMPASS | TEMPEST | Saltwater | D5 | 20250331 | 0 | NA | NA
COMPASS | TEMPEST | Saltwater | E3 | 20250331 | 1 | NA | Discarded
COMPASS | TEMPEST | Saltwater | F6 | 20250331 | 2 | Y | Discarded
COMPASS | TEMPEST | Saltwater | I5 | 20250331 | 70 | Y | Discarded
COMPASS | TEMPEST | Freshwater | C3 | 20250331 | 156 | Y | Discarded | light color
COMPASS | TEMPEST | Freshwater | C6 | 20250331 | 210 | N | Discarded
COMPASS | TEMPEST | Freshwater | F4 | 20250331 | 0 | NA | NA
COMPASS | TEMPEST | Freshwater | H3 | 20250331 | 1 | NA | Discarded
COMPASS | TEMPEST | Freshwater | H6 | 20250331 | 0 | NA | NA
COMPASS | TEMPEST | Freshwater | B4 | 20250331 | 0 | NA | NA
COMPASS | TEMPEST | Freshwater | D5 | 20250331 | 124 | N | Discarded
COMPASS | TEMPEST | Freshwater | E3 | 20250331 | 3 | N | Discarded
COMPASS | TEMPEST | Freshwater | F6 | 20250331 | 0 | NA | NA
COMPASS | TEMPEST | Freshwater | I5 | 20250331 | 142 | Y | Discarded | light color
COMPASS | TEMPEST | Control | C3 | 20250403 | 0 | NA | NA
COMPASS | TEMPEST | Control | C6 | 20250403 | 15 | N | Collected
COMPASS | TEMPEST | Control | F4 | 20250403 | 23 | N | Collected
COMPASS | TEMPEST | Control | H3 | 20250403 | 3 | N | Collected
COMPASS | TEMPEST | Control | H6 | 20250403 | 21 | N | Collected
COMPASS | TEMPEST | Control | B4 | 20250403 | 3 | N | Collected
COMPASS | TEMPEST | Control | D5 | 20250403 | 0 | NA | NA
COMPASS | TEMPEST | Control | E3 | 20250403 | 0 | NA | NA
COMPASS | TEMPEST | Control | F6 | 20250403 | 19 | N | Collected
COMPASS | TEMPEST | Control | I5 | 20250403 | 58 | N | Collected
COMPASS | TEMPEST | Saltwater | C3 | 20250403 | 58 | Y | Collected
COMPASS | TEMPEST | Saltwater | C6 | 20250403 | 26 | Y | Collected
COMPASS | TEMPEST | Saltwater | F4 | 20250403 | 2 | Y | Collected
COMPASS | TEMPEST | Saltwater | H3 | 20250403 | 1 | Y | Discarded
COMPASS | TEMPEST | Saltwater | H6 | 20250403 | 16 | Y | Collected
COMPASS | TEMPEST | Saltwater | B4 | 20250403 | 101 | Y | Collected
COMPASS | TEMPEST | Saltwater | D5 | 20250403 | 24 | Y | Collected
COMPASS | TEMPEST | Saltwater | E3 | 20250403 | 66 | Y | Collected
COMPASS | TEMPEST | Saltwater | F6 | 20250403 | 19 | Y | Collected
COMPASS | TEMPEST | Saltwater | I5 | 20250403 | 7 | Y | Collected
COMPASS | TEMPEST | Freshwater | C3 | 20250403 | 14 | N | Collected
COMPASS | TEMPEST | Freshwater | C6 | 20250403 | 93 | N | Collected
COMPASS | TEMPEST | Freshwater | F4 | 20250403 | 109 | N | Collected
COMPASS | TEMPEST | Freshwater | H3 | 20250403 | 10 | N | Collected
COMPASS | TEMPEST | Freshwater | H6 | 20250403 | 11 | N | Collected
COMPASS | TEMPEST | Freshwater | B4 | 20250403 | 18 | N | Collected
COMPASS | TEMPEST | Freshwater | D5 | 20250403 | 151 | N | Collected
COMPASS | TEMPEST | Freshwater | E3 | 20250403 | 6 | N | Collected
COMPASS | TEMPEST | Freshwater | F6 | 20250403 | 4 | N | Collected
COMPASS | TEMPEST | Freshwater | I5 | 20250403 | 3 | N | Collected
COMPASS | TEMPEST | Control | C3 | 20250406 | 0 | NA | NA
COMPASS | TEMPEST | Control | C6 | 20250406 | 1 | N | Discarded
COMPASS | TEMPEST | Control | F4 | 20250406 | 0 | NA | NA
COMPASS | TEMPEST | Control | H3 | 20250406 | 1 | N | Discarded
COMPASS | TEMPEST | Control | H6 | 20250406 | 15 | N | Collected
COMPASS | TEMPEST | Control | B4 | 20250406 | 0 | NA | NA
COMPASS | TEMPEST | Control | D5 | 20250406 | 0 | NA | NA
COMPASS | TEMPEST | Control | E3 | 20250406 | 0 | NA | NA
COMPASS | TEMPEST | Control | F6 | 20250406 | 2 | N | Collected
COMPASS | TEMPEST | Saltwater | C6 | 20250406 | 18 | Y | Collected
COMPASS | TEMPEST | Saltwater | F4 | 20250406 | 1 | Y | Discarded
COMPASS | TEMPEST | Saltwater | H3 | 20250406 | 1 | Y | Discarded
COMPASS | TEMPEST | Saltwater | H6 | 20250406 | 1 | Y | Discarded
COMPASS | TEMPEST | Saltwater | D5 | 20250406 | 7 | Y | Collected
COMPASS | TEMPEST | Saltwater | F6 | 20250406 | 2 | Y | Discarded
COMPASS | TEMPEST | Saltwater | I5 | 20250406 | 2 | Y | Collected
COMPASS | TEMPEST | Freshwater | C3 | 20250406 | 24 | N | Collected
COMPASS | TEMPEST | Freshwater | H3 | 20250406 | 1 | N | Discarded
COMPASS | TEMPEST | Freshwater | H6 | 20250406 | 0 | NA | NA
COMPASS | TEMPEST | Freshwater | B4 | 20250406 | 1 | N | Discarded
COMPASS | TEMPEST | Freshwater | E3 | 20250406 | 3 | N | Collected
COMPASS | TEMPEST | Freshwater | F6 | 20250406 | 2 | N | Collected
COMPASS | TEMPEST | Freshwater | I5 | 20250406 | 19 | N | Collected
COMPASS | TEMPEST | Control | C3 | 20250506 | 0 | NA | NA
COMPASS | TEMPEST | Control | C6 | 20250506 | 1 | N | Discarded
COMPASS | TEMPEST | Control | F4 | 20250506 | 0 | NA | NA
COMPASS | TEMPEST | Control | H3 | 20250506 | 1 | N | Discarded
COMPASS | TEMPEST | Control | H6 | 20250506 | 13 | N | Discarded
COMPASS | TEMPEST | Control | B4 | 20250506 | 0 | NA | NA
COMPASS | TEMPEST | Control | D5 | 20250506 | 0 | NA | NA
COMPASS | TEMPEST | Control | E3 | 20250506 | 0 | NA | NA
COMPASS | TEMPEST | Control | F6 | 20250506 | 0 | NA | NA
COMPASS | TEMPEST | Control | I5 | 20250506 | 3 | N | Discarded
COMPASS | TEMPEST | Saltwater | C3 | 20250506 | 4 | Y | Discarded
COMPASS | TEMPEST | Saltwater | C6 | 20250506 | 3 | Y | Discarded
COMPASS | TEMPEST | Saltwater | F4 | 20250506 | 0 | NA | NA
COMPASS | TEMPEST | Saltwater | H3 | 20250506 | 1 | Y | Discarded
COMPASS | TEMPEST | Saltwater | H6 | 20250506 | 0 | NA | NA
COMPASS | TEMPEST | Saltwater | B4 | 20250506 | 143 | Y | Discarded
COMPASS | TEMPEST | Saltwater | D5 | 20250506 | 1 | NA | Discarded | color indeterminate
COMPASS | TEMPEST | Saltwater | E3 | 20250506 | 2 | Y | Discarded
COMPASS | TEMPEST | Saltwater | F6 | 20250506 | 0 | NA | NA
COMPASS | TEMPEST | Saltwater | I5 | 20250506 | 2 | Y | Discarded
COMPASS | TEMPEST | Freshwater | C3 | 20250506 | 63 | N | Discarded
COMPASS | TEMPEST | Freshwater | C6 | 20250506 | 147 | N | Discarded
COMPASS | TEMPEST | Freshwater | F4 | 20250506 | 9 | N | Discarded
COMPASS | TEMPEST | Freshwater | H3 | 20250506 | 2 | N | Discarded
COMPASS | TEMPEST | Freshwater | H6 | 20250506 | 0 | NA | NA
COMPASS | TEMPEST | Freshwater | B4 | 20250506 | 1 | N | Discarded
COMPASS | TEMPEST | Freshwater | D5 | 20250506 | 143 | N | Discarded
COMPASS | TEMPEST | Freshwater | E3 | 20250506 | 0 | NA | NA
COMPASS | TEMPEST | Freshwater | F6 | 20250506 | 0 | NA | NA
COMPASS | TEMPEST | Freshwater | I5 | 20250506 | 2 | N | Discarded
COMPASS | TEMPEST | Control | C3 | 20250509 | 0 | NA | NA
COMPASS | TEMPEST | Control | C6 | 20250509 | 0 | NA | NA
COMPASS | TEMPEST | Control | F4 | 20250509 | 0 | NA | NA
COMPASS | TEMPEST | Control | H3 | 20250509 | 11 | N | Collected | sub-sampled in lab
COMPASS | TEMPEST | Control | H6 | 20250509 | 9 | N | Collected | sub-sampled in lab
COMPASS | TEMPEST | Control | B4 | 20250509 | 0 | NA | NA
COMPASS | TEMPEST | Control | D5 | 20250509 | 0 | NA | NA
COMPASS | TEMPEST | Control | E3 | 20250509 | 0 | NA | NA
COMPASS | TEMPEST | Control | F6 | 20250509 | 0 | NA | NA
COMPASS | TEMPEST | Control | I5 | 20250509 | 28 | N | Collected | sub-sampled in lab
COMPASS | TEMPEST | Saltwater | C3 | 20250509 | 6 | Y | Collected | sub-sampled in lab
COMPASS | TEMPEST | Saltwater | C6 | 20250509 | 9 | Y | Collected | sub-sampled in lab
COMPASS | TEMPEST | Saltwater | F4 | 20250509 | 18 | Y | Collected | sub-sampled in lab
COMPASS | TEMPEST | Saltwater | H3 | 20250509 | 18 | Y | Collected | sub-sampled in lab
COMPASS | TEMPEST | Saltwater | H6 | 20250509 | 22 | Y | Collected | sub-sampled in lab
COMPASS | TEMPEST | Saltwater | B4 | 20250509 | 15 | Y | Collected | sub-sampled in lab
COMPASS | TEMPEST | Saltwater | D5 | 20250509 | 39 | Y | Collected | sub-sampled in lab
COMPASS | TEMPEST | Saltwater | E3 | 20250509 | 3 | Y | Collected | sub-sampled in lab; for pH only
COMPASS | TEMPEST | Saltwater | F6 | 20250509 | 30 | Y | Collected | sub-sampled in lab
COMPASS | TEMPEST | Saltwater | I5 | 20250509 | 2 | Y | Discarded
COMPASS | TEMPEST | Freshwater | C3 | 20250509 | 7 | N | Collected | sub-sampled in lab
COMPASS | TEMPEST | Freshwater | C6 | 20250509 | 39 | N | Collected | sub-sampled in lab
COMPASS | TEMPEST | Freshwater | F4 | 20250509 | 4 | N | Collected | sub-sampled in lab; for pH only
COMPASS | TEMPEST | Freshwater | H3 | 20250509 | 22 | N | Collected | sub-sampled in lab
COMPASS | TEMPEST | Freshwater | H6 | 20250509 | 16 | N | Collected | sub-sampled in lab
COMPASS | TEMPEST | Freshwater | B4 | 20250509 | 14 | N | Collected | sub-sampled in lab
COMPASS | TEMPEST | Freshwater | D5 | 20250509 | 63 | N | Collected | sub-sampled in lab
COMPASS | TEMPEST | Freshwater | E3 | 20250509 | 1 | N | Discarded
COMPASS | TEMPEST | Freshwater | F6 | 20250509 | 5 | N | Collected | sub-sampled in lab
COMPASS | TEMPEST | Freshwater | I5 | 20250509 | 94 | N | Collected | sub-sampled in lab
COMPASS | TEMPEST | Control | C3 | 20250512 | 0 | NA | NA
COMPASS | TEMPEST | Control | C6 | 20250512 | 2 | N | Discarded
COMPASS | TEMPEST | Control | F4 | 20250512 | 0 | NA | NA
COMPASS | TEMPEST | Control | H3 | 20250512 | NA | NA | NA
COMPASS | TEMPEST | Control | H6 | 20250512 | NA | NA | NA
COMPASS | TEMPEST | Control | B4 | 20250512 | 0 | NA | NA
COMPASS | TEMPEST | Control | D5 | 20250512 | 0 | NA | NA
COMPASS | TEMPEST | Control | E3 | 20250512 | 2 | N | Discarded
COMPASS | TEMPEST | Control | F6 | 20250512 | 1 | N | Discarded
COMPASS | TEMPEST | Control | I5 | 20250512 | NA | NA | NA
COMPASS | TEMPEST | Saltwater | C3 | 20250512 | 1 | Y | Discarded
COMPASS | TEMPEST | Saltwater | C6 | 20250512 | 5 | Y | Collected
COMPASS | TEMPEST | Saltwater | F4 | 20250512 | 9 | Y | Collected
COMPASS | TEMPEST | Saltwater | H3 | 20250512 | 6 | Y | Collected
COMPASS | TEMPEST | Saltwater | H6 | 20250512 | 5 | Y | Collected
COMPASS | TEMPEST | Saltwater | B4 | 20250512 | 5 | Y | Collected
COMPASS | TEMPEST | Saltwater | D5 | 20250512 | 15 | Y | Collected
COMPASS | TEMPEST | Saltwater | E3 | 20250512 | 2 | Y | Collected | for pH only
COMPASS | TEMPEST | Saltwater | F6 | 20250512 | 2 | Y | Collected | for pH only
COMPASS | TEMPEST | Saltwater | I5 | 20250512 | 1 | Y | Discarded
COMPASS | TEMPEST | Freshwater | C3 | 20250512 | 1 | N | Discarded
COMPASS | TEMPEST | Freshwater | C6 | 20250512 | 37 | N | Collected
COMPASS | TEMPEST | Freshwater | F4 | 20250512 | 2 | N | Collected | for pH only
COMPASS | TEMPEST | Freshwater | H3 | 20250512 | 2 | N | Collected | for pH only
COMPASS | TEMPEST | Freshwater | H6 | 20250512 | 20 | N | Collected
COMPASS | TEMPEST | Freshwater | B4 | 20250512 | 1 | N | Discarded
COMPASS | TEMPEST | Freshwater | D5 | 20250512 | 34 | N | Collected
COMPASS | TEMPEST | Freshwater | E3 | 20250512 | 3 | N | Collected
COMPASS | TEMPEST | Freshwater | F6 | 20250512 | 2 | N | Collected | for pH only
COMPASS | TEMPEST | Freshwater | I5 | 20250512 | NA | NA | NA
COMPASS | TEMPEST | Control | C3 | 20250530 | 0 | NA | NA
COMPASS | TEMPEST | Control | C6 | 20250530 | 0 | NA | NA
COMPASS | TEMPEST | Control | F4 | 20250530 | 0 | NA | NA
COMPASS | TEMPEST | Control | H3 | 20250530 | 105 | N | Discarded
COMPASS | TEMPEST | Control | H6 | 20250530 | 130 | Y | Discarded | cloudy
COMPASS | TEMPEST | Control | B4 | 20250530 | 74 | Y | Discarded
COMPASS | TEMPEST | Control | D5 | 20250530 | 0 | NA | NA
COMPASS | TEMPEST | Control | E3 | 20250530 | 0 | NA | NA
COMPASS | TEMPEST | Control | F6 | 20250530 | 0 | NA | NA
COMPASS | TEMPEST | Control | I5 | 20250530 | 3 | N | Discarded
COMPASS | TEMPEST | Saltwater | C3 | 20250530 | 1 | NA | Discarded
COMPASS | TEMPEST | Saltwater | C6 | 20250530 | 0 | NA | NA
COMPASS | TEMPEST | Saltwater | F4 | 20250530 | 2 | NA | Discarded | indeterminate
COMPASS | TEMPEST | Saltwater | H3 | 20250530 | 0 | NA | NA
COMPASS | TEMPEST | Saltwater | H6 | 20250530 | 0 | NA | NA
COMPASS | TEMPEST | Saltwater | B4 | 20250530 | 153 | Y | Discarded
COMPASS | TEMPEST | Saltwater | D5 | 20250530 | 1 | NA | Discarded
COMPASS | TEMPEST | Saltwater | E3 | 20250530 | 1 | NA | Discarded
COMPASS | TEMPEST | Saltwater | F6 | 20250530 | 0 | NA | NA
COMPASS | TEMPEST | Saltwater | I5 | 20250530 | 0 | NA | NA
COMPASS | TEMPEST | Freshwater | C3 | 20250530 | 1 | NA | Discarded
COMPASS | TEMPEST | Freshwater | C6 | 20250530 | 151 | N | Discarded
COMPASS | TEMPEST | Freshwater | F4 | 20250530 | 0 | NA | NA
COMPASS | TEMPEST | Freshwater | H3 | 20250530 | 3 | N | Discarded
COMPASS | TEMPEST | Freshwater | H6 | 20250530 | 1 | NA | Discarded
COMPASS | TEMPEST | Freshwater | B4 | 20250530 | 2 | N | Discarded
COMPASS | TEMPEST | Freshwater | D5 | 20250530 | 147 | N | Discarded
COMPASS | TEMPEST | Freshwater | E3 | 20250530 | 2 | N | Discarded
COMPASS | TEMPEST | Freshwater | F6 | 20250530 | 1 | NA | Discarded
COMPASS | TEMPEST | Freshwater | I5 | 20250530 | 9 | N | Discarded
COMPASS | TEMPEST | Control | B4 | 20250602 | 91 | N | Collected
COMPASS | TEMPEST | Control | C3 | 20250602 | 50 | N | Collected
COMPASS | TEMPEST | Control | C6 | 20250602 | 45 | N | Collected
COMPASS | TEMPEST | Control | D5 | 20250602 | 19 | N | Collected
COMPASS | TEMPEST | Control | E3 | 20250602 | 0 | NA | NA
COMPASS | TEMPEST | Control | F4 | 20250602 | 52 | N | Collected
COMPASS | TEMPEST | Control | F6 | 20250602 | 59 | N | Collected
COMPASS | TEMPEST | Control | H3 | 20250602 | 176 | N | Collected
COMPASS | TEMPEST | Control | H6 | 20250602 | 116 | N | Collected
COMPASS | TEMPEST | Control | I5 | 20250602 | 144 | N | Collected
COMPASS | TEMPEST | Saltwater | B4 | 20250602 | 181 | Y | Collected
COMPASS | TEMPEST | Saltwater | C3 | 20250602 | 108 | Y | Collected
COMPASS | TEMPEST | Saltwater | C6 | 20250602 | 159 | Y | Collected
COMPASS | TEMPEST | Saltwater | D5 | 20250602 | 103 | Y | Collected
COMPASS | TEMPEST | Saltwater | E3 | 20250602 | 226 | Y | Collected
COMPASS | TEMPEST | Saltwater | F4 | 20250602 | 178 | Y | Collected
COMPASS | TEMPEST | Saltwater | F6 | 20250602 | 160 | Y | Collected
COMPASS | TEMPEST | Saltwater | H3 | 20250602 | 208 | Y | Collected
COMPASS | TEMPEST | Saltwater | H6 | 20250602 | 170 | Y | Collected
COMPASS | TEMPEST | Saltwater | I5 | 20250602 | 0 | NA | NA
COMPASS | TEMPEST | Freshwater | B4 | 20250602 | 122 | N | Collected
COMPASS | TEMPEST | Freshwater | C3 | 20250602 | 115 | N | Collected
COMPASS | TEMPEST | Freshwater | C6 | 20250602 | 82 | N | Collected
COMPASS | TEMPEST | Freshwater | D5 | 20250602 | 114 | N | Collected
COMPASS | TEMPEST | Freshwater | E3 | 20250602 | 46 | N | Collected
COMPASS | TEMPEST | Freshwater | F4 | 20250602 | 48 | N | Collected
COMPASS | TEMPEST | Freshwater | F6 | 20250602 | 149 | N | Collected
COMPASS | TEMPEST | Freshwater | H3 | 20250602 | 71 | N | Collected
COMPASS | TEMPEST | Freshwater | H6 | 20250602 | 144 | N | Collected
COMPASS | TEMPEST | Freshwater | I5 | 20250602 | 148 | N | Collected
COMPASS | TEMPEST | Control | B4 | 20250708 | 0 | NA | NA
COMPASS | TEMPEST | Control | C3 | 20250708 | 0 | NA | NA
COMPASS | TEMPEST | Control | C6 | 20250708 | 0 | NA | NA
COMPASS | TEMPEST | Control | D5 | 20250708 | 0 | NA | NA
COMPASS | TEMPEST | Control | E3 | 20250708 | 0 | NA | NA
COMPASS | TEMPEST | Control | F4 | 20250708 | 0 | NA | NA
COMPASS | TEMPEST | Control | F6 | 20250708 | 0 | NA | NA
COMPASS | TEMPEST | Control | H3 | 20250708 | 1 | N | Discarded
COMPASS | TEMPEST | Control | H6 | 20250708 | 130 | N | Discarded
COMPASS | TEMPEST | Control | I5 | 20250708 | 3 | N | Discarded
COMPASS | TEMPEST | Saltwater | B4 | 20250708 | 170 | Y | Discarded
COMPASS | TEMPEST | Saltwater | C3 | 20250708 | 1 | NA | Discarded | color indeterminate
COMPASS | TEMPEST | Saltwater | C6 | 20250708 | 0 | NA | NA
COMPASS | TEMPEST | Saltwater | D5 | 20250708 | 35 | Y | Discarded
COMPASS | TEMPEST | Saltwater | E3 | 20250708 | 0 | NA | NA
COMPASS | TEMPEST | Saltwater | F4 | 20250708 | 0 | NA | NA
COMPASS | TEMPEST | Saltwater | F6 | 20250708 | 4 | Y | Discarded
COMPASS | TEMPEST | Saltwater | H3 | 20250708 | 1 | NA | Discarded | color indeterminate
COMPASS | TEMPEST | Saltwater | H6 | 20250708 | 2 | Y | Discarded
COMPASS | TEMPEST | Saltwater | I5 | 20250708 | 0 | NA | NA
COMPASS | TEMPEST | Freshwater | B4 | 20250708 | 1 | NA | Discarded
COMPASS | TEMPEST | Freshwater | C3 | 20250708 | 2 | N | Discarded
COMPASS | TEMPEST | Freshwater | C6 | 20250708 | 180 | N | Discarded
COMPASS | TEMPEST | Freshwater | D5 | 20250708 | 42 | N | Discarded | slightly cloudy
COMPASS | TEMPEST | Freshwater | E3 | 20250708 | 0 | NA | NA
COMPASS | TEMPEST | Freshwater | F4 | 20250708 | 0 | NA | NA
COMPASS | TEMPEST | Freshwater | F6 | 20250708 | 1 | NA | Discarded
COMPASS | TEMPEST | Freshwater | H3 | 20250708 | 0 | NA | NA
COMPASS | TEMPEST | Freshwater | H6 | 20250708 | 0 | NA | NA
COMPASS | TEMPEST | Freshwater | I5 | 20250708 | 0 | NA | NA
COMPASS | TEMPEST | Control | B4 | 20250711 | 0 | NA | NA
COMPASS | TEMPEST | Control | C3 | 20250711 | 0 | NA | NA
COMPASS | TEMPEST | Control | C6 | 20250711 | 0 | NA | NA
COMPASS | TEMPEST | Control | D5 | 20250711 | 1 | N | Discarded
COMPASS | TEMPEST | Control | E3 | 20250711 | 13 | N | Collected
COMPASS | TEMPEST | Control | F4 | 20250711 | 0 | NA | NA
COMPASS | TEMPEST | Control | F6 | 20250711 | 38 | N | Collected
COMPASS | TEMPEST | Control | H3 | 20250711 | 133 | N | Collected
COMPASS | TEMPEST | Control | H6 | 20250711 | 102 | N | Collected
COMPASS | TEMPEST | Control | I5 | 20250711 | 132 | N | Collected
COMPASS | TEMPEST | Saltwater | B4 | 20250711 | 87 | Y | Collected
COMPASS | TEMPEST | Saltwater | C3 | 20250711 | 22 | Y | Collected
COMPASS | TEMPEST | Saltwater | C6 | 20250711 | 0 | NA | NA
COMPASS | TEMPEST | Saltwater | D5 | 20250711 | 143 | Y | Collected
COMPASS | TEMPEST | Saltwater | E3 | 20250711 | 52 | Y | Collected
COMPASS | TEMPEST | Saltwater | F4 | 20250711 | 0 | NA | NA
COMPASS | TEMPEST | Saltwater | F6 | 20250711 | 62 | Y | Collected
COMPASS | TEMPEST | Saltwater | H3 | 20250711 | 42 | Y | Collected
COMPASS | TEMPEST | Saltwater | H6 | 20250711 | 45 | Y | Collected
COMPASS | TEMPEST | Saltwater | I5 | 20250711 | 47 | Y | Collected
COMPASS | TEMPEST | Freshwater | B4 | 20250711 | 1 | N | Discarded
COMPASS | TEMPEST | Freshwater | C3 | 20250711 | 34 | N | Collected | cloudiness cleared up
COMPASS | TEMPEST | Freshwater | C6 | 20250711 | 86 | N | Collected
COMPASS | TEMPEST | Freshwater | D5 | 20250711 | 132 | N | Collected
COMPASS | TEMPEST | Freshwater | E3 | 20250711 | 0 | NA | NA
COMPASS | TEMPEST | Freshwater | F4 | 20250711 | 44 | N | Collected
COMPASS | TEMPEST | Freshwater | F6 | 20250711 | 0 | NA | NA
COMPASS | TEMPEST | Freshwater | H3 | 20250711 | 8 | N | Collected
COMPASS | TEMPEST | Freshwater | H6 | 20250711 | 3 | N | Collected
COMPASS | TEMPEST | Freshwater | I5 | 20250711 | 168 | N | Collected
COMPASS | TEMPEST | Control | B4
COMPASS | TEMPEST | Control | C3
COMPASS | TEMPEST | Control | C6
COMPASS | TEMPEST | Control | D5
COMPASS | TEMPEST | Control | E3
COMPASS | TEMPEST | Control | F4
COMPASS | TEMPEST | Control | F6
COMPASS | TEMPEST | Control | H3
COMPASS | TEMPEST | Control | H6
COMPASS | TEMPEST | Control | I5
COMPASS | TEMPEST | Saltwater | B4
COMPASS | TEMPEST | Saltwater | C3
COMPASS | TEMPEST | Saltwater | C6
COMPASS | TEMPEST | Saltwater | D5
COMPASS | TEMPEST | Saltwater | E3
COMPASS | TEMPEST | Saltwater | F4
COMPASS | TEMPEST | Saltwater | F6
COMPASS | TEMPEST | Saltwater | H3
COMPASS | TEMPEST | Saltwater | H6
COMPASS | TEMPEST | Saltwater | I5
COMPASS | TEMPEST | Freshwater | B4
COMPASS | TEMPEST | Freshwater | C3
COMPASS | TEMPEST | Freshwater | C6
COMPASS | TEMPEST | Freshwater | D5
COMPASS | TEMPEST | Freshwater | E3
COMPASS | TEMPEST | Freshwater | F4
COMPASS | TEMPEST | Freshwater | F6
COMPASS | TEMPEST | Freshwater | H3
COMPASS | TEMPEST | Freshwater | H6
COMPASS | TEMPEST | Freshwater | I5

## Isotope shipment to LANL Winter
Water Isotope Samples from PNNL-Sequim to LANL
| Rack | Vial | Name | Plot | Sample Type | Sampling Date | Notes |  | Name 2.0 for organizing, delete after | Picarro sample port | Picarro Sample Date | d18O_VSMOW | dD_VSMOW | d17O_VSMOW
1 | 1 | 1 | FW_Well_T3 | Freshwater | Well sample | 2022-06-23 10:00 | Vial mostly full, very little headspace | from June 2022 event | FW_Well_T3 | 2025-01-02 | 2025-03-05
2 | 1 | 2 | SW_Well_T3 | Saltwater | Well sample | 2022-06-23 10:00 | Vial mostly full, very little headspace | from June 2022 event | SW_Well_T3 | 2025-01-01 | 2025-03-05
3 | 1 | 3 | SW_Well_T1 | Saltwater | Well sample | 2022-06-22 12:45 | Vial mostly full, very little headspace | from June 2022 event | SW_Well_T1 | 2025-01-03 | 2025-03-05
4 | 1 | 4 | FW_Well_T1 | Freshwater | Well sample | 2022-06-22 12:45 | Vial mostly full, very little headspace | from June 2022 event | FW_Well_T1 | 2025-01-04 | 2025-03-05
5 | 1 | 5 | SW_Well_T2 | Saltwater | Well sample | 2022-06-22 16:00 | Vial mostly full, very little headspace | from June 2022 event | SW_Well_T2 | 2025-01-05 | 2025-03-05
6 | 1 | 6 | FW_Well_T3 | Freshwater | Well sample | 2022-06-23 10:00 | Vial mostly full, very little headspace | from June 2022 event | FW_Well_T3/ (supposed to be FW_Well_T2_ISO) | 2025-01-06 | 2025-03-05
7 | 1 | 7 | TMP_FW_SOURCE_HR0 | Freshwater | source water sample | 2022-06-22 06:45 | 1mL in vial, cap looks ok | from June 2022 event | TMP_FW_SOURCE_HR0 | 2025-01-07 | 2025-03-05
8 | 1 | 8 | TMP_SW_SOURCE_HR0 | Saltwater | source water sample | 2022-06-22 06:45 | Vial mostly full, very little headspace | from June 2022 event | TMP_SW_SOURCE_HR0 | 2025-01-08 | 2025-03-05
9 | 1 | 9 | TMP_FW_SOURCE_HR1 | Freshwater | source water sample | 2022-06-22 08:00 | 1mL in vial, cap looks slightly off might be evaporation | from June 2022 event | TMP_FW_SOURCE_HR1 | 2025-01-09 | 2025-03-05
10 | 1 | 10 | TMP_SW_SOURCE_HR1 | Saltwater | source water sample | 2022-06-22 08:00 | Vial mostly full, very little headspace | from June 2022 event | TMP_SW_SOURCE_HR1 | 2025-01-10 | 2025-03-05
11 | 1 | 11 | TMP_FW_SOURCE_HR2 | Freshwater | source water sample | 2022-06-22 09:30 | 1mL in vial, cap looks ok | from June 2022 event | TMP_FW_SOURCE_HR2 | 2025-01-11 | 2025-03-05
12 | 1 | 12 | TMP_SW_SOURCE_HR2 | Saltwater | source water sample | 2022-06-22 09:30 | very little in vial, ~0.5mL | from June 2022 event | TMP_SW_SOURCE_HR2 | 2025-01-12 | 2025-03-05
13 | 1 | 13 | TMP_FW_SOURCE_HR3 | Freshwater | source water sample | 2022-06-22 10:00 | 1mL in vial, cap looks ok | from June 2022 event | TMP_FW_SOURCE_HR3 | 2025-01-13 | 2025-03-05
14 | 1 | 14 | TMP_SW_SOURCE_HR3 | Saltwater | source water sample | 2022-06-22 10:00 | 1mL in vial, cap looks ok | from June 2022 event | TMP_SW_SOURCE_HR3 | 2025-01-14 | 2025-03-05
15 | 1 | 15 | TMP_FW_SOURCE_HR4 | Freshwater | source water sample | 2022-06-22 11:00 | 1mL in vial, cap looks ok | from June 2022 event | TMP_FW_SOURCE_HR4 | 2025-01-15 | 2025-03-05
16 | 1 | 16 | TMP_SW_SOURCE_HR4 | Saltwater | source water sample | 2022-06-22 11:00 | 1mL in vial, cap looks ok | from June 2022 event | TMP_SW_SOURCE_HR4 | 2025-01-01 | 2025-04-15
17 | 1 | 17 | TMP_FW_SOURCE_HR5 | Freshwater | source water sample | 2022-06-22 12:00 | very little in vial, ~0.5mL | from June 2022 event | TMP_FW_SOURCE_HR5 | 2025-01-02 | 2025-04-15
18 | 1 | 18 | TMP_SW_SOURCE_HR5 | Saltwater | source water sample | 2022-06-22 12:00 | 1mL in vial, cap looks ok | from June 2022 event | TMP_SW_SOURCE_HR5 | 2025-01-03 | 2025-04-15
19 | 1 | 19 | TMP_FW_SOURCE_HR6 | Freshwater | source water sample | 2022-06-22 14:00 | 1mL in vial, cap looks ok | from June 2022 event | TMP_FW_SOURCE_HR6 | 2025-01-04 | 2025-04-15
20 | 1 | 20 | TMP_SW_SOURCE_HR6 | Saltwater | source water sample | 2022-06-22 14:00 | 1mL in vial, cap looks ok | from June 2022 event | TMP_SW_SOURCE_HR6 | 2025-01-05 | 2025-04-15
21 | 1 | 21 | TMP_MARSH_RAIN_20220623 | Rain | Rain | 2023-06-22 | 1mL in vial, cap looks ok | from June 2022 event | TMP_MARSH_RAIN_20220623 | 2025-01-06 | 2025-04-15
22 | 1 | 22 | C_C6_T3 | Control | Porewater | 2022-06-23 10:00 | 1.5mL in vial, cap looks ok | from June 2022 event | C_C6_T3 | 2025-01-07 | 2025-04-15
23 | 1 | 23 | C_H6_T4 | Control | Porewater | 2022-06-23 10:00 | 1.5mL in vial, cap looks ok | from June 2022 event | C_H6_T4 | 2025-01-08 | 2025-04-15
24 | 1 | 24 | C_D5_T4 | Control | Porewater | 2022-06-24 12:00 | 1.5mL in vial, cap looks ok | from June 2022 event | C_D5_T4 | 2025-01-09 | 2025-04-15
25 | 1 | 25 | C_E3_T4 | Control | Porewater | 2022-06-24 12:00 | >1.5mL in vial | from June 2022 event | C_E3_T4 | 2025-01-10 | 2025-04-15
26 | 1 | 26 | C_H3_T4 | Control | Porewater | 2022-06-24 12:00 | 1.5mL in vial, cap looks ok | from June 2022 event | C_H3_T4 | 2025-01-11 | 2025-04-15
27 | 1 | 27 | C_B4_ISO_20220718 | Control | Porewater | 2022-07-18 | 1mL in vial, cap looks ok | Monthly sampling July | C_B4_ISO_20220718 | 2025-01-12 | 2025-04-15
28 | 1 | 28 | C_H3_ISO_20220718 | Control | Porewater | 2022-07-18 | 1.5mL in vial, cap looks ok | Monthly sampling July | C_H3_ISO_20220718 | 2025-01-13 | 2025-04-15
29 | 1 | 29 | C_H6_202220721 | Control | Porewater | 2022-07-21 | 1.5mL in vial, cap looks ok | Monthly sampling July | C_H6_202220721 | 2025-01-14 | 2025-04-15
30 | 1 | 30 | C_C6_20220718 | Control | Porewater | 2022-07-18 | 1.5mL in vial, cap looks ok | Monthly sampling July | C_C6_20220718 | 2025-01-15 | 2025-04-15
31 | 1 | 31 | C_C3_ISO_20220808 | Control | Porewater | 2022-08-08 | 1.5mL in vial, cap looks ok | Monthly sampling August | C_C3_ISO_20220808 | 2025-01-01 | 2025-04-28
32 | 1 | 32 | C_E3_ISO_20220808 | Control | Porewater | 2022-08-08 | 1.5mL in vial, cap looks ok | Monthly sampling August | C_E3_ISO_20220808 | 2025-01-02 | 2025-04-28
33 | 1 | 33 | C_B4_ISO_20220718 | Control | Porewater | 2022-08-08 | 1.5mL in vial, cap looks ok | Monthly sampling August | C_B4_ISO_20220718 | 2025-01-03 | 2025-04-28
34 | 1 | 34 | C_C6_ISO_20220808 | Control | Porewater | 2022-08-08 | 1.5mL in vial, cap looks ok | Monthly sampling August | C_C6_ISO_20220808 | 2025-01-04 | 2025-04-28
35 | 1 | 35 | C_I5_ISO_20220915 | Control | Porewater | 2022-09-15 | 1.5mL in vial, cap looks ok | Monthly sampling Sept | C_I5_ISO_20220915 | 2025-01-05 | 2025-04-28
36 | 1 | 36 | C_F6_ISO_20220915 | Control | Porewater | 2022-09-15 | 1.5mL in vial, cap looks ok | Monthly sampling Sept | C_F6_ISO_20220915 | 2025-01-06 | 2025-04-28
37 | 1 | 37 | C_I5_ISO_20221128 | Control | Porewater | 2022-11-28 | 1mL in vial, cap looks ok | Monthly sampling Nov | C_I5_ISO_20221128 | 2025-01-07 | 2025-04-28
38 | 1 | 38 | TMP_C_POOLED_ISO_20230202 | Control | Porewater | 2023-02-02 | 1mL in vial, cap looks ok | Monthly sampling Feb | TMP_C_POOLED_ISO_20230202 | 2025-01-08 | 2025-04-28
39 | 1 | 39 | C_F4_ISO_20230202 | Control | Porewater | 2023-02-02 | 1.5mL in vial, cap looks ok | Monthly sampling Feb | C_F4_ISO_20230202 | 2025-01-09 | 2025-04-28
40 | 1 | 40 | C_C3_ISO_20230202 | Control | Porewater | 2023-02-02 | 1.5mL in vial, cap looks ok | Monthly sampling Feb | C_C3_ISO_20230202 | 2025-01-10 | 2025-04-28
41 | 1 | 41 | C_H6_ISO_20230515 | Control | Porewater | 2023-05-15 | 1.5mL in vial, cap looks ok | Monthly sampling May | C_H6_ISO_20230515 | 2025-01-11 | 2025-04-28
42 | 1 | 42 | C_E3_ISO_20230515 | Control | Porewater | 2023-05-15 | 1.5mL in vial, cap looks ok | Monthly sampling May | C_E3_ISO_20230515 | 2025-01-12 | 2025-04-28
43 | 1 | 43 | C_C6_ISO_20230515 | Control | Porewater | 2023-05-15 | 1.5mL in vial, cap looks ok | Monthly sampling May | C_C6_ISO_20230515 | 2025-01-13 | 2025-04-28
44 | 1 | 44 | SW_F4_T1 | Saltwater | Porewater | 2022-06-22 12:45 | 1.5mL in vial, cap looks ok | from June 2022 event | SW_F4_T1 | 2025-01-14 | 2025-04-28
45 | 1 | 45 | SW_H6_T1 | Saltwater | Porewater | 2022-06-22 12:45 | 1.5mL in vial, cap looks ok | from June 2022 event | SW_H6_T1 | 2025-01-15 | 2025-04-28
46 | 1 | 46 | SW_C6_T2 | Saltwater | Porewater | 2022-06-22 16:00 | 1.5mL in vial, cap looks ok | from June 2022 event | SW_C6_T2 | 2025-01-01 | 2025-05-05
47 | 1 | 47 | SW_E3_T2 | Saltwater | Porewater | 2022-06-22 16:00 | 1.5mL in vial, cap looks ok | from June 2022 event | SW_E3_T2 | 2025-01-02 | 2025-05-05
48 | 1 | 48 | SW_B4_T2 | Saltwater | Porewater | 2022-06-22 16:00 | 1.5mL in vial, cap looks ok | from June 2022 event | SW_B4_T2 | 2025-01-03 | 2025-05-05
49 | 1 | 49 | SW_B4_T3 | Saltwater | Porewater | 2022-06-23 10:00 | 1.5mL in vial, cap looks ok | from June 2022 event | SW_B4_T3 | 2025-01-04 | 2025-05-05
50 | 1 | 50 | SW_F4_T3 | Saltwater | Porewater | 2022-06-23 10:00 | 1.5mL in vial, cap looks ok | from June 2022 event | SW_F4_T3 | 2025-01-05 | 2025-05-05
51 | 1 | 51 | SW_C6_T4 | Saltwater | Porewater | 2022-06-24 12:00 | 1.5mL in vial, cap looks ok | from June 2022 event | SW_C6_T4 | 2025-01-06 | 2025-05-05
52 | 1 | 52 | SW_H3_T4 | Saltwater | Porewater | 2022-06-24 12:00 | 1.5mL in vial, cap looks ok | from June 2022 event | SW_H3_T4 | 2025-01-07 | 2025-05-05
53 | 1 | 53 | SW_I5_ISO_20220718 | Saltwater | Porewater | 2022-07-18 | 1.5mL in vial, cap looks ok | Monthly sampling July | SW_I5_ISO_20220718 | 2025-01-08 | 2025-05-05
54 | 1 | 54 | SW_F4_ISO_20220721 | Saltwater | Porewater | 2022-07-21 | 1.5mL in vial, cap looks ok | Monthly sampling July | SW_F4_ISO_20220721 | 2025-01-09 | 2025-05-05
55 | 1 | 55 | SW_B4_ISO_20220718 | Saltwater | Porewater | 2022-07-18 | 1.5mL in vial, cap looks ok | Monthly sampling July | SW_B4_ISO_20220718 | 2025-01-10 | 2025-05-05
56 | 1 | 56 | SW_H3_ISO_20220721 | Saltwater | Porewater | 2022-07-21 | 1.5mL in vial, cap looks ok | Monthly sampling July | SW_H3_ISO_20220721 | 2025-01-11 | 2025-05-05
57 | 1 | 57 | SW_C3_ISO_20220718 | Saltwater | Porewater | 2022-07-18 | 1.5mL in vial, cap looks ok | Monthly sampling July | SW_C3_ISO_20220718 | 2025-01-12 | 2025-05-05
58 | 1 | 58 | SW_D5_ISO_20220808 | Saltwater | Porewater | 2022-08-08 | 1.5mL in vial, cap looks ok | Monthly sampling August | SW_D5_ISO_20220808 | 2025-01-13 | 2025-05-05
59 | 1 | 59 | SW_I5_ISO_20220808 | Saltwater | Porewater | 2022-08-08 | 1.5mL in vial, cap looks ok | Monthly sampling August | SW_I5_ISO_20220808 | 2025-01-14 | 2025-05-05
60 | 1 | 60 | SW_F4_ISO_20220808 | Saltwater | Porewater | 2022-08-08 | 1.5mL in vial, cap looks ok | Monthly sampling August | SW_F4_ISO_20220808 | 2025-01-15 | 2025-05-05
61 | 1 | 61 | SW_C3_ISO_20220808 | Saltwater | Porewater | 2022-08-08 | 1.5mL in vial, cap looks ok | Monthly sampling August | SW_C3_ISO_20220808
62 | 1 | 62 | SW_H3_ISO_20220915 | Saltwater | Porewater | 2022-09-15 | 1.5mL in vial, cap looks ok | Monthly sampling Sept | SW_H3_ISO_20220915
63 | 1 | 63 | SW_C6_ISO_20220915 | Saltwater | Porewater | 2022-09-15 | 1.5mL in vial, cap looks ok | Monthly sampling Sept | SW_C6_ISO_20220915
64 | 1 | 64 | SW_B4_ISO_20221128 | Saltwater | Porewater | 2022-11-28 | 1mL in vial, cap looks ok | Monthly sampling Nov/Dec | SW_B4_ISO_20221128
65 | 1 | 65 | TMP_SW_POOLED_ISO_20230202 | Saltwater | Porewater | 2023-02-02 | 1mL in vial, cap looks ok | Monthly sampling Feb | TMP_SW_POOLED_ISO_20230202
66 | 1 | 66 | SW_H6_ISO_20230202 | Saltwater | Porewater | 2023-02-02 | 1mL in vial, cap looks ok | Monthly sampling Feb | SW_H6_ISO_20230202
67 | 1 | 67 | SW_D5_ISO_20230202 | Saltwater | Porewater | 2023-02-02 | 1mL in vial, cap looks ok | Monthly sampling Feb | SW_D5_ISO_20230202
68 | 1 | 68 | SW_F6_ISO_20230202 | Saltwater | Porewater | 2023-02-02 | 1mL in vial, cap looks ok | Monthly sampling Feb | SW_F6_ISO_20230202
69 | 1 | 69 | SW_H6_ISO_20230515 | Saltwater | Porewater | 2023-05-15 | 1.5mL in vial, cap looks ok | Monthly sampling May | SW_H6_ISO_20230515
70 | 1 | 70 | SW_D5_ISO_20230515 | Saltwater | Porewater | 2023-05-15 | 1.5mL in vial, cap looks ok | Monthly sampling May | SW_D5_ISO_20230515
71 | 1 | 71 | SW_E3_ISO_20230515 | Saltwater | Porewater | 2023-05-15 | 1.5mL in vial, cap looks ok | Monthly sampling May | SW_E3_ISO_20230515
72 | 1 | 72 | SW_F6_ISO_20230515 | Saltwater | Porewater | 2023-05-15 | 1.5mL in vial, cap looks ok | Monthly sampling May | SW_F6_ISO_20230515
73 | 1 | 73 | SW_C6_ISO_20230515 | Saltwater | Porewater | 2023-05-15 | 1.5mL in vial, cap looks ok | Monthly sampling May | SW_C6_ISO_20230515
74 | 1 | 74 | FW_H3_T1 | Freshwater | Porewater | 2022-06-22 12:45 | 1mL in vial, cap looks ok | from June 2022 event | FW_H3_T1
75 | 1 | 75 | FW_I5_T1 | Freshwater | Porewater | 2022-06-22 12:45 | 1mL in vial, cap looks ok | from June 2022 event | FW_I5_T1
76 | 1 | 76 | FW_C6_T1 | Freshwater | Porewater | 2022-06-22 12:45 | 1.5mL in vial, cap looks ok | from June 2022 event | FW_C6_T1
77 | 1 | 77 | FW_C3_T2 | Freshwater | Porewater | 2022-06-22 16:00 | 1.5mL in vial, cap looks ok | from June 2022 event | FW_C3_T2
78 | 1 | 78 | FW_I5_T2 | Freshwater | Porewater | 2022-06-22 16:00 | 1.5mL in vial, cap looks ok | from June 2022 event | FW_I5_T2
79 | 1 | 79 | FW_D5_T2 | Freshwater | Porewater | 2022-06-22 16:00 | 1.5mL in vial, cap looks ok | from June 2022 event | FW_D5_T2
80 | 1 | 80 | FW_E3_T2 | Freshwater | Porewater | 2022-06-22 16:00 | 1.5mL in vial, cap looks ok | from June 2022 event | FW_E3_T2
81 | 1 | 81 | FW_F6_T2 | Freshwater | Porewater | 2022-06-22 16:00 | 1.5mL in vial, cap looks ok | from June 2022 event | FW_F6_T2
82 | 2 | 1 | FW_B4_T3 | Freshwater | Porewater | 2022-06-23 10:00 | 1.5mL in vial, cap looks ok | from June 2022 event | FW_B4_T3
83 | 2 | 2 | FW_E3_T3 | Freshwater | Porewater | 2022-06-23 10:00 | 1.5mL in vial, cap looks ok | from June 2022 event | FW_E3_T3
84 | 2 | 3 | FW_D5_T3 | Freshwater | Porewater | 2022-06-23 10:00 | 1.5mL in vial, cap looks ok | from June 2022 event | FW_D5_T3
85 | 2 | 4 | FW_C6_T3 | Freshwater | Porewater | 2022-06-23 10:00 | 1.5mL in vial, cap looks ok | from June 2022 event | FW_C6_T3
86 | 2 | 5 | FW_I5_T3 | Freshwater | Porewater | 2022-06-23 10:00 | >1.5mL in vial | from June 2022 event | FW_I5_T3
87 | 2 | 6 | FW_C6_T4 | Freshwater | Porewater | 2022-06-24 12:00 | 1.5mL in vial, cap looks ok | from June 2022 event | FW_C6_T4
88 | 2 | 7 | FW_I5_T4 | Freshwater | Porewater | 2022-06-24 12:00 | 1.5mL in vial, cap looks ok | from June 2022 event | FW_I5_T4
89 | 2 | 8 | FW_F6_T4 | Freshwater | Porewater | 2022-06-24 12:00 | 1.5mL in vial, cap looks ok | from June 2022 event | FW_F6_T4
90 | 2 | 9 | FW_C3_T4 | Freshwater | Porewater | 2022-06-24 12:00 | Vial mostly full, very little headspace | from June 2022 event | FW_C3_T4
91 | 2 | 10 | FW_C6_ISO_20220718 | Freshwater | Porewater | 2022-07-18 | 1.5mL in vial, cap looks ok | Monthly sampling July | FW_C6_ISO_20220718
92 | 2 | 11 | FW_H6_ISO_20220718 | Freshwater | Porewater | 2022-07-18 | 1.5mL in vial, cap looks ok | Monthly sampling July | FW_H6_ISO_20220718
93 | 2 | 12 | FW_E3_ISO_20220721 | Freshwater | Porewater | 2022-07-21 | 1.5mL in vial, cap looks ok | Monthly sampling July | FW_E3_ISO_20220721
94 | 2 | 13 | FW_B4_ISO_20220721 | Freshwater | Porewater | 2022-07-21 | 1.5mL in vial, cap looks ok | Monthly sampling July | FW_B4_ISO_20220721
95 | 2 | 14 | FW_I5_ISO_20220718 | Freshwater | Porewater | 2022-07-18 | 1.5mL in vial, cap looks ok | Monthly sampling July | FW_I5_ISO_20220718
96 | 2 | 15 | FW_I5_ISO_20220808 | Freshwater | Porewater | 2022-08-08 | 1.5mL in vial, cap looks ok | Monthly sampling August | FW_I5_ISO_20220808
97 | 2 | 16 | FW_C3_ISO_20220808 | Freshwater | Porewater | 2022-08-08 | 1.5mL in vial, cap looks ok | Monthly sampling August | FW_C3_ISO_20220808
98 | 2 | 17 | FW_H3_ISO_20220808 | Freshwater | Porewater | 2022-08-08 | 1.5mL in vial, cap looks ok | Monthly sampling August | FW_H3_ISO_20220808
99 | 2 | 18 | FW_B4_ISO_20220915 | Freshwater | Porewater | 2022-09-15 | 1.5mL in vial, cap looks ok | Monthly sampling Sept | FW_B4_ISO_20220915
100 | 2 | 19 | FW_D5_ISO_20220912 | Freshwater | Porewater | 2022-09-12 | 1.5mL in vial, cap looks ok | Monthly sampling Sept | FW_D5_ISO_20220912
101 | 2 | 20 | FW_F6_ISO_20221201 | Freshwater | Porewater | 2022-11-28 | 1mL in vial, cap looks ok | Monthly sampling Nov/Dec | FW_F6_ISO_20221201
102 | 2 | 21 | TMP_FW_POOLED_ISO_20230202 | Freshwater | Porewater | 2023-02-02 | 1mL in vial, cap looks ok | Monthly sampling Feb | TMP_FW_POOLED_ISO_20230202
103 | 2 | 22 | FW_I5_ISO_20230202 | Freshwater | Porewater | 2023-02-02 | 1mL in vial, cap looks ok | Monthly sampling Feb | FW_I5_ISO_20230202
104 | 2 | 23 | FW_D5_ISO_20230202 | Freshwater | Porewater | 2023-02-02 | 1mL in vial, cap looks ok | Monthly sampling Feb | FW_D5_ISO_20230202
105 | 2 | 24 | FW_H3_ISO_20230515 | Freshwater | Porewater | 2023-05-15 | 1.5mL in vial, cap looks ok | Monthly sampling May | FW_H3_ISO_20230515
106 | 2 | 25 | FW_D5_ISO_20230515 | Freshwater | Porewater | 2023-05-15 | 1.5mL in vial, cap looks ok | Monthly sampling May | FW_D5_ISO_20230515
107 | 2 | 26 | FW_C6_ISO_20230515 | Freshwater | Porewater | 2023-05-15 | 1.5mL in vial, cap looks ok | Monthly sampling May | FW_C6_ISO_20230515
108 | 2 | 27 | FW_B4_ISO_20230515 | Freshwater | Porewater | 2023-05-15 | 1.5mL in vial, cap looks ok | Monthly sampling May | FW_B4_ISO_20230515

## ISO Shipment From SERC 42025
Project | COMPASS | Also includes three 2 mL samples from 6/7/2024 but I packed them before I remembered they needed to be added to this list :(
Site | TEMPEST
Content | Isotope samples shipped to LANL from SERC in March 2025
Project | Plot | Vial_ID | Collected_Volume_mL | Actual_Volume_mL | Notes: |  | Collection_Date_YYYYMMDD | Collection Notes
COMPASS: TEMPEST | Control | C_H6_ISO_20250406 | 2 | full | no head space | Monthly porewater | 20250406
COMPASS: TEMPEST | Saltwater | SW_B4_ISO_20250403 | 2 | full | no head space | Monthly porewater | 20250403 | colored
COMPASS: TEMPEST | Freshwater | FW_C3_ISO_20250406 | 2 | full | no head space | Monthly porewater | 20250406
COMPASS: TEMPEST | Freshwater | FW_F4_ISO_20250403 | 2 | full | no head space | Monthly porewater | 20250403
COMPASS: TEMPEST | Freshwater | FW_D5_ISO_20250403 | 2 | full | no head space | Monthly porewater | 20250403
COMPASS: TEMPEST | Freshwater | FW_E3_ISO_20250406 | 2 | full | no head space | Monthly porewater | 20250406
COMPASS: TEMPEST | Control | C_C3_ISO_20250204 | 2 | full | no head space | Monthly porewater | 20250204 | light color
COMPASS: TEMPEST | Control | C_C6_ISO_20250204 | 2 | full | very tiny bubble | Monthly porewater | 20250204
COMPASS: TEMPEST | Control | C_H3_ISO_20250204 | 2 | full | no head space | Monthly porewater | 20250204
COMPASS: TEMPEST | Control | C_H6_ISO_20250204 | 2 | full | no head space | Monthly porewater | 20250204
COMPASS: TEMPEST | Control | C_B4_ISO_20250204 | 2 | full | no head space | Monthly porewater | 20250204
COMPASS: TEMPEST | Control | C_D5_ISO_20250204 | 2 | full | no head space | Monthly porewater | 20250204
COMPASS: TEMPEST | Control | C_E3_ISO_20250204 | 2 | full | no head space | Monthly porewater | 20250204
COMPASS: TEMPEST | Control | C_I5_ISO_20250204 | 2 | full | no head space | Monthly porewater | 20250204
COMPASS: TEMPEST | Saltwater | SW_C3_ISO_20250204 | 2 | full | no head space | Monthly porewater | 20250204 | colored
COMPASS: TEMPEST | Saltwater | SW_C6_ISO_20250204 | 2 | full | no head space | Monthly porewater | 20250204 | colored
COMPASS: TEMPEST | Saltwater | SW_F4_ISO_20250204 | 2 | full | no head space | Monthly porewater | 20250204 | colored
COMPASS: TEMPEST | Saltwater | SW_H3_ISO_20250204 | 2 | full | no head space | Monthly porewater | 20250204 | colored
COMPASS: TEMPEST | Saltwater | SW_H6_ISO_20250204 | 2 | full | no head space | Monthly porewater | 20250204 | colored
COMPASS: TEMPEST | Saltwater | SW_B4_ISO_20250204 | 2 | full | no head space | Monthly porewater | 20250204 | colored
COMPASS: TEMPEST | Saltwater | SW_D5_ISO_20250204 | 2 | full | very tiny bubble | Monthly porewater | 20250204 | colored
COMPASS: TEMPEST | Saltwater | SW_E3_ISO_20250204 | 2 | full | very tiny bubble | Monthly porewater | 20250204 | colored
COMPASS: TEMPEST | Saltwater | SW_F6_ISO_20250204 | 2 | full | very tiny bubble | Monthly porewater | 20250204 | colored
COMPASS: TEMPEST | Saltwater | SW_I5_ISO_20250204 | 2 | full | no head space | Monthly porewater | 20250204 | colored
COMPASS: TEMPEST | Freshwater | FW_C6_ISO_20250204 | 2 | 0 | no sample; leaked out | Monthly porewater | 20250204
COMPASS: TEMPEST | Freshwater | FW_F4_ISO_20250204 | 2 | full | no head space | Monthly porewater | 20250204
COMPASS: TEMPEST | Freshwater | FW_H3_ISO_20250204 | 2 | full | no head space | Monthly porewater | 20250204
COMPASS: TEMPEST | Freshwater | FW_H6_ISO_20250204 | 2 | full | no head space | Monthly porewater | 20250204
COMPASS: TEMPEST | Freshwater | FW_B4_ISO_20250204 | 2 | full | no head space | Monthly porewater | 20250204
COMPASS: TEMPEST | Freshwater | FW_D5_ISO_20250204 | 2 | full | no head space | Monthly porewater | 20250204
COMPASS: TEMPEST | Freshwater | FW_E3_ISO_20250204 | 2 | full | very tiny bubble | Monthly porewater | 20250204
COMPASS: TEMPEST | Freshwater | FW_I5_ISO_20250204 | 2 | full | very tiny bubble | Monthly porewater | 20250204 | light color
COMPASS: TEMPEST | Control | C_C3_ISO_20250131 | 2 | full | no head space | Monthly porewater | 20250131
COMPASS: TEMPEST | Control | C_B4_ISO_20250131 | 2 | full | very tiny bubble | Monthly porewater | 20250131
COMPASS: TEMPEST | Control | C_I5_ISO_20250131 | 2 | 1 | cap not tight; leaked | Monthly porewater | 20250131
COMPASS: TEMPEST | Saltwater | SW_C3_ISO_20250131 | 2 | full | very tiny bubble | Monthly porewater | 20250131 | colored; field collection
COMPASS: TEMPEST | Saltwater | SW_F4_ISO_20250131 | 2 | full | no head space | Monthly porewater | 20250131 | colored; sub-sampled in lab at 1516
COMPASS: TEMPEST | Saltwater | SW_H6_ISO_20250131 | 2 | full | no head space | Monthly porewater | 20250131 | colored; sub-sampled in lab at 1532
COMPASS: TEMPEST | Saltwater | SW_B4_ISO_20250131 | 2 | full | no head space | Monthly porewater | 20250131 | colored; field collection
COMPASS: TEMPEST | Saltwater | SW_F6_ISO_20250131 | 2 | full | no head space | Monthly porewater | 20250131 | colored; sub-sampled in the lab at 1525
COMPASS: TEMPEST | Saltwater | SW_I5_ISO_20250131 | 2 | full | no head space | Monthly porewater | 20250131 | colored; sub-sampled in the lab at 1500
COMPASS: TEMPEST | Freshwater | FW_C3_ISO_20250131 | 2 | full | no head space | Monthly porewater | 20250131 | sub-sampled in lab at 1545
COMPASS: TEMPEST | Freshwater | FW_C6_ISO_20250131 | 2 | full | no head space | Monthly porewater | 20250131 | sub-sampled in lab at 1549
COMPASS: TEMPEST | Freshwater | FW_H3_ISO_20250131 | 2 | full | no head space | Monthly porewater | 20250131 | sub-sampled in lab at 1611
COMPASS: TEMPEST | Freshwater | FW_D5_ISO_20250131 | 2 | full | no head space | Monthly porewater | 20250131 | sub-sampled in lab at 1619
COMPASS: TEMPEST | Freshwater | FW_I5_ISO_20250131 | 2 | full | no head space | Monthly porewater | 20250131 | light color; sub-sampled in lab at 1627
COMPASS: TEMPEST | Control | C_C6_ISO_20241213 | 2 | full | no head space | Monthly porewater | 20241213
COMPASS: TEMPEST | Control | C_D5_ISO_20241213 | 2 | full | no head space | Monthly porewater | 20241213
COMPASS: TEMPEST | Control | C_E3_ISO_20241213 | 2 | full | no head space | Monthly porewater | 20241213
COMPASS: TEMPEST | Control | C_F6_ISO_20241213 | 2 | full | no head space | Monthly porewater | 20241213
COMPASS: TEMPEST | Control | C_I5_ISO_20241213 | 2 | full | no head space | Monthly porewater | 20241213
COMPASS: TEMPEST | Freshwater | FW_C3_ISO_20241213 | 2 | full | very tiny bubble | Monthly porewater | 20241213 | yellow
COMPASS: TEMPEST | Freshwater | FW_C6_ISO_20241213 | 2 | full | no head space | Monthly porewater | 20241213
COMPASS: TEMPEST | Freshwater | FW_H3_ISO_20241213 | 2 | full | no head space | Monthly porewater | 20241213
COMPASS: TEMPEST | Freshwater | FW_D5_ISO_20241213 | 2 | full | no head space | Monthly porewater | 20241213 | light yellow
COMPASS: TEMPEST | Freshwater | FW_I5_ISO_20241213 | 2 | full | no head space | Monthly porewater | 20241213
COMPASS: TEMPEST | Saltwater | SW_C3_ISO_20241213 | 2 | full | very tiny bubble | Monthly porewater | 20241213 | Clear
COMPASS: TEMPEST | Saltwater | SW_H6_ISO_20241213 | 2 | full | no head space | Monthly porewater | 20241213 | light yellow
COMPASS: TEMPEST | Saltwater | SW_B4_ISO_20241213 | 2 | full | very tiny bubble | Monthly porewater | 20241213 | Clear
COMPASS: TEMPEST | Saltwater | SW_F6_ISO_20241213 | 2 | full | no head space | Monthly porewater | 20241213 | Clear
COMPASS: TEMPEST | Saltwater | SW_I5_ISO_20241213 | 2 | full | very tiny bubble | Monthly porewater | 20241213 | Clear
COMPASS: TEMPEST | Control | C_Rainwater_20241212 | 2 | full | no head space | Source water - rain
COMPASS: TEMPEST | Freshwater | FW_Rainwater_20241212 | 2 | full | no head space | Source water - rain
COMPASS: TEMPEST | Saltwater | SW_Rainwater_20241212 | 2 | full | no head space | Source water - rain
COMPASS: TEMPEST | Saltwater | SW_F6_ISO_20241104 | 2 | full | no head space | Monthly porewater | 20241104 | clear
COMPASS: TEMPEST | Saltwater | SW_C3_ISO_20241007 | 2 | full | very tiny bubble | Monthly porewater | 20241007 | clear
COMPASS: TEMPEST | Saltwater | SW_F4_ISO_20241007 | 2 | full | no head space | Monthly porewater | 20241007 | clear
COMPASS: TEMPEST | Saltwater | SW_H6_ISO_20241007 | 2 | full | very tiny bubble | Monthly porewater | 20241007 | clear
COMPASS: TEMPEST | Saltwater | SW_D5_ISO_20241007 | 2 | full | no head space | Monthly porewater | 20241007 | clear
COMPASS: TEMPEST | Saltwater | SW_F6_ISO_20241007 | 2 | 1.5 |  | Monthly porewater | 20241007 | clear
COMPASS: TEMPEST | Saltwater | SW_I5_ISO_20241007 | 2 | full | very tiny bubble | Monthly porewater | 20241007 | clear