## Read Me
Updated: 06-01-2023 by Stephanie J. Wilson
This sheet is to be used to organize and prepare Iron microplate data for calculation
| Lab Check: | This sheet is used to check that standards and reduction efficiencies are good while running samples in the lab
| Lab Pasting: | This sheet is used to paste microplate data from the Gen5 software so that it can be worked with and checked during runs
| STDs Template: | This sheet is a template to paste your FE absorbance data into; you should also fill out the IDS and Dilutions here - this should be saved as a csv and will serve as your standards sheet in the analysis code
If you have multiple standards plates you can save them as separate csv files and combine them in R
| Samples Template: | This sheet is a template to paste your FE absorbance data into; you should also fill out the IDS and Dilutions here - this should be saved as a csv and will serve as your samples sheet in the analysis code
If you have multiple plates you can save them as separate csv files and then you can combine data in R or run one analysis code per plate (whatever works best for you)

## Lab Check
First Run of the Plate (Fe2 read) |  |  |  |  | Second Run of the Plate (Fe Total read)
FeII Stds | Avg Abs | Abs1 | Abs2 | As3 | FeII Stds | Avg Abs | Abs1 | Abs2 | As3
60 | 0.1555 | 0.186 | 0.159 | 0.152 | 60 | 0.29833 | 0.355 | 0.287 | 0.253
45 | 0.12133 | 0.126 | 0.117 | 0.121 | 45 | 0.22833 | 0.233 | 0.208 | 0.244
30 | 0.10367 | 0.117 | 0.096 | 0.098 | 30 | 0.17767 | 0.177 | 0.189 | 0.167
18 | 0.077333 | 0.077 | 0.08 | 0.075 | 18 | 0.11267 | 0.121 | 0.113 | 0.104
9 | 0.056333 | 0.057 | 0.058 | 0.054 | 9 | 0.079333 | 0.082 | 0.08 | 0.076
6 | 0.049333 | 0.048 | 0.05 | 0.05 | 6 | 0.064667 | 0.062 | 0.062 | 0.07
3 | 0.043 | 0.044 | 0.042 | 0.043 | 3 | 0.050333 | 0.05 | 0.051 | 0.05
0.6 | 0.04 | 0.041 | 0.038 | 0.041 | 0.6 | 0.041333 | 0.043 | 0.039 | 0.042
100 | 0.23033 | 0.281 | 0.234 | 0.176 | 100 | 0.42167 | 0.474 | 0.4 | 0.391
250 | 0.50867 | 0.487 | 0.502 | 0.537 | 250 | 0.66333 | 0.617 | 0.648 | 0.725
500 | 0.86833 | 0.953 | 0.71 | 0.942 | 500 | 1.0237 | 1.045 | 0.998 | 1.028
0 | 0.038333 | 0.041 | 0.037 | 0.037 | 0 | 0.038 | 0.038 | 0.038 | 0.038
FeIII Stds | Avg Abs | Abs1 | Abs2 | As3 | FeIII Stds | Avg Abs | Abs1 | Abs2 | As3
60 | 0.038667 | 0.038 | 0.038 | 0.04 | 60 | 0.1565 | 0.174 | 0.159 | 0.154
45 | 0.037667 | 0.037 | 0.038 | 0.038 | 45 | 0.14067 | 0.136 | 0.134 | 0.152
30 | 0.037667 | 0.037 | 0.038 | 0.038 | 30 | 0.10767 | 0.104 | 0.123 | 0.096
18 | 0.037 | 0.037 | 0.037 | 0.037 | 18 | 0.075 | 0.043 | 0.082 | 0.068
9 | 0.037333 | 0.037 | 0.038 | 0.037 | 9 | 0.058333 | 0.057 | 0.06 | 0.058
6 | 0.038 | 0.037 | 0.04 | 0.037 | 6 | 0.052333 | 0.053 | 0.051 | 0.053
3 | 0.037333 | 0.037 | 0.038 | 0.037 | 3 | 0.045333 | 0.045 | 0.045 | 0.046
0.6 | 0.037333 | 0.037 | 0.037 | 0.038 | 0.6 | 0.040333 | 0.039 | 0.039 | 0.043
100 | 0.039667 | 0.038 | 0.039 | 0.042 | 100 | 0.23033 | 0.237 | 0.241 | 0.213
250 | 0.040667 | 0.041 | 0.04 | 0.041 | 250 | 0.324 | 0.265 | 0.308 | 0.399
500 | 0.042667 | 0.043 | 0.042 | 0.043 | 500 | 0.319 | 0.299 | 0.294 | 0.364
0 | 0.037 | 0.037 | 0.037 | 0.037 | 0 | 0.037667 | 0.038 | 0.037 | 0.038
[6 empty] | Red. Eff | 60 uM fe(III) |  | >85%
[7 empty] | E1 | E2 | E3
[7 empty] | 116.9355 | 125 | 126.6447

## Lab pasting
Stds1 | 1 | 2 | 3 | 4 | 5 | 6 | 7 | 8 | 9 | 10 | 11 | 12
A | 0.186 | 0.159 | 0.152 | 0.281 | 0.234 | 0.176 | 0.038 | 0.038 | 0.04 | 0.038 | 0.039 | 0.042 | 562
B | 0.126 | 0.117 | 0.121 | 0.487 | 0.502 | 0.537 | 0.037 | 0.038 | 0.038 | 0.041 | 0.04 | 0.041 | 562
C | 0.117 | 0.096 | 0.098 | 0.953 | 0.71 | 0.942 | 0.037 | 0.038 | 0.038 | 0.043 | 0.042 | 0.043 | 562
D | 0.077 | 0.08 | 0.075 | 0.047 | 0.047 | 0.047 | 0.037 | 0.037 | 0.037 | 0.047 | 0.046 | 0.047 | 562
E | 0.057 | 0.058 | 0.054 | 0.046 | 0.047 | 0.047 | 0.037 | 0.038 | 0.037 | 0.047 | 0.046 | 0.047 | 562
F | 0.048 | 0.05 | 0.05 | 0.047 | 0.046 | 0.047 | 0.037 | 0.04 | 0.037 | 0.047 | 0.047 | 0.046 | 562
G | 0.044 | 0.042 | 0.043 | 0.046 | 0.046 | 0.047 | 0.037 | 0.038 | 0.037 | 0.047 | 0.047 | 0.047 | 562
H | 0.041 | 0.038 | 0.041 | 0.041 | 0.037 | 0.037 | 0.037 | 0.037 | 0.038 | 0.037 | 0.037 | 0.037 | 562
stds2 | 1 | 2 | 3 | 4 | 5 | 6 | 7 | 8 | 9 | 10 | 11 | 12
A | 0.355 | 0.287 | 0.253 | 0.474 | 0.4 | 0.391 | 0.174 | 0.159 | 0.154 | 0.237 | 0.241 | 0.213 | 562
B | 0.233 | 0.208 | 0.244 | 0.617 | 0.648 | 0.725 | 0.136 | 0.134 | 0.152 | 0.265 | 0.308 | 0.399 | 562
C | 0.177 | 0.189 | 0.167 | 1.045 | 0.998 | 1.028 | 0.104 | 0.123 | 0.096 | 0.299 | 0.294 | 0.364 | 562
D | 0.121 | 0.113 | 0.104 | 0.047 | 0.047 | 0.047 | 0.043 | 0.082 | 0.068 | 0.047 | 0.047 | 0.047 | 562
E | 0.082 | 0.08 | 0.076 | 0.047 | 0.047 | 0.047 | 0.057 | 0.06 | 0.058 | 0.046 | 0.047 | 0.048 | 562
F | 0.062 | 0.062 | 0.07 | 0.048 | 0.047 | 0.047 | 0.053 | 0.051 | 0.053 | 0.047 | 0.047 | 0.046 | 562
G | 0.05 | 0.051 | 0.05 | 0.047 | 0.047 | 0.048 | 0.045 | 0.045 | 0.046 | 0.047 | 0.047 | 0.047 | 562
H | 0.043 | 0.039 | 0.042 | 0.038 | 0.038 | 0.038 | 0.039 | 0.039 | 0.043 | 0.038 | 0.037 | 0.038 | 562
samples1 | 1 | 2 | 3 | 4 | 5 | 6 | 7 | 8 | 9 | 10 | 11 | 12
A | 0.187 | 0.193 | 0.189 | 0.048 | 0.049 | 0.047 | 0.102 | 0.097 | 0.094 | 0.046 | 0.047 | 0.051 | 562
B | 0.073 | 0.081 | 0.075 | 0.047 | 0.046 | 0.046 | 0.119 | 0.115 | 0.114 | 0.047 | 0.047 | 0.047 | 562
C | 0.054 | 0.052 | 0.052 | 0.071 | 0.069 | 0.068 | 0.088 | 0.073 | 0.085 | 0.047 | 0.047 | 0.047 | 562
D | 0.038 | 0.037 | 0.037 | 0.1 | 0.097 | 0.095 | 0.087 | 0.084 | 0.084 | 0.047 | 0.047 | 0.048 | 562
E | 0.039 | 0.039 | 0.038 | 0.062 | 0.059 | 0.059 | 1.097 | 0.981 | 1.097 | 0.047 | 0.047 | 0.047 | 562
F | 0.037 | 0.037 | 0.046 | 0.116 | 0.113 | 0.114 | 0.49 | 0.583 | 0.566 | 0.047 | 0.047 | 0.047 | 562
G | 0.037 | 0.038 | 0.037 | 0.133 | 0.125 | 0.125 | 0.967 | 1.219 | 1.19 | 0.047 | 0.047 | 0.047 | 562
H | 0.038 | 0.038 | 0.038 | 0.181 | 0.182 | 0.179 | 0.933 | 1.276 | 1.074 | 0.047 | 0.047 | 0.046 | 562
samples2 | 1 | 2 | 3 | 4 | 5 | 6 | 7 | 8 | 9 | 10 | 11 | 12
A | 0.307 | 0.306 | 0.297 | 0.051 | 0.05 | 0.048 | 0.107 | 0.099 | 0.097 | 0.047 | 0.047 | 0.051 | 562
B | 0.113 | 0.111 | 0.116 | 0.048 | 0.047 | 0.048 | 0.121 | 0.119 | 0.12 | 0.047 | 0.047 | 0.046 | 562
C | 0.065 | 0.067 | 0.063 | 0.083 | 0.098 | 0.082 | 0.087 | 0.089 | 0.085 | 0.047 | 0.047 | 0.047 | 562
D | 0.038 | 0.037 | 0.038 | 0.101 | 0.097 | 0.094 | 0.088 | 0.085 | 0.084 | 0.047 | 0.047 | 0.048 | 562
E | 0.157 | 0.148 | 0.169 | 0.063 | 0.06 | 0.059 | 1.185 | 1.083 | 1.234 | 0.047 | 0.047 | 0.047 | 562
F | 0.103 | 0.102 | 0.124 | 0.117 | 0.115 | 0.117 | 0.627 | 0.726 | 0.753 | 0.047 | 0.047 | 0.047 | 562
G | 0.054 | 0.052 | 0.049 | 0.133 | 0.128 | 0.127 | 1.349 | 1.279 | 1.234 | 0.047 | 0.047 | 0.047 | 562
H | 0.038 | 0.038 | 0.038 | 0.189 | 0.189 | 0.184 | 1.304 | 1.237 | 1.129 | 0.047 | 0.047 | 0.047 | 562

## STDs Template
Abs1 | 1 | 2 | 3 | 4 | 5 | 6 | 7 | 8 | 9 | 10 | 11 | 12
A | NA | 0.159 | 0.152 | 0.281 | 0.234 | 0.176 | 0.038 | 0.038 | 0.04 | 0.038 | 0.039 | 0.042
B | 0.126 | 0.117 | 0.121 | 0.487 | 0.502 | 0.537 | 0.037 | 0.038 | 0.038 | 0.041 | 0.04 | 0.041
C | 0.117 | 0.096 | 0.098 | 0.953 | 0.71 | 0.942 | 0.037 | 0.038 | 0.038 | 0.043 | 0.042 | 0.043
D | 0.077 | 0.08 | 0.075 | 0.047 | 0.047 | 0.047 | 0.037 | 0.037 | 0.037 | 0.047 | 0.046 | 0.047
E | 0.057 | 0.058 | 0.054 | 0.046 | 0.047 | 0.047 | 0.037 | 0.038 | 0.037 | 0.047 | 0.046 | 0.047
F | 0.048 | 0.05 | 0.05 | 0.047 | 0.046 | 0.047 | 0.037 | 0.04 | 0.037 | 0.047 | 0.047 | 0.046
G | 0.044 | 0.042 | 0.043 | 0.046 | 0.046 | 0.047 | 0.037 | 0.038 | 0.037 | 0.047 | 0.047 | 0.047
H | 0.041 | 0.038 | 0.041 | 0.041 | 0.037 | 0.037 | 0.037 | 0.037 | 0.038 | 0.037 | 0.037 | 0.037
Abs2 | 1 | 2 | 3 | 4 | 5 | 6 | 7 | 8 | 9 | 10 | 11 | 12
A | 0.355 | 0.287 | 0.253 | 0.474 | 0.4 | 0.391 | NA | 0.159 | 0.154 | 0.237 | 0.241 | 0.213
B | 0.233 | 0.208 | 0.244 | 0.617 | 0.648 | 0.725 | 0.136 | 0.134 | 0.152 | 0.265 | 0.308 | 0.399
C | 0.177 | 0.189 | 0.167 | 1.045 | 0.998 | 1.028 | 0.104 | 0.123 | 0.096 | 0.299 | 0.294 | 0.364
D | 0.121 | 0.113 | 0.104 | 0.047 | 0.047 | 0.047 | NA | 0.082 | 0.068 | 0.047 | 0.047 | 0.047
E | 0.082 | 0.08 | 0.076 | 0.047 | 0.047 | 0.047 | 0.057 | 0.06 | 0.058 | 0.046 | 0.047 | 0.048
F | 0.062 | 0.062 | 0.07 | 0.048 | 0.047 | 0.047 | 0.053 | 0.051 | 0.053 | 0.047 | 0.047 | 0.046
G | 0.05 | 0.051 | 0.05 | 0.047 | 0.047 | 0.048 | 0.045 | 0.045 | 0.046 | 0.047 | 0.047 | 0.047
H | 0.043 | 0.039 | 0.042 | 0.038 | 0.038 | 0.038 | 0.039 | 0.039 | 0.043 | 0.038 | 0.037 | 0.038
IDs | 1 | 2 | 3 | 4 | 5 | 6 | 7 | 8 | 9 | 10 | 11 | 12
A | Fe_2_60 uM | Fe_2_60 uM | Fe_2_60 uM | Fe_2_100_uM | Fe_2_100_uM | Fe_2_100_uM | Fe_3_60 uM | Fe_3_60 uM | Fe_3_60 uM | Fe_3_100 uM | Fe_3_100 uM | Fe_3_100 uM
B | Fe_2_45 uM | Fe_2_45 uM | Fe_2_45 uM | Fe_2_250 uM | Fe_2_250 uM | Fe_2_250 uM | Fe_3_45 uM | Fe_3_45 uM | Fe_3_45 uM | Fe_3_250 uM | Fe_3_250 uM | Fe_3_250 uM
C | Fe_2_30 uM | Fe_2_30 uM | Fe_2_30 uM | Fe_2_500 uM | Fe_2_500 uM | Fe_2_500 uM | Fe_3_30 uM | Fe_3_30 uM | Fe_3_30 uM | Fe_3_500 uM | Fe_3_500 uM | Fe_3_500 uM
D | Fe_2_18 uM | Fe_2_18 uM | Fe_2_18 uM | NA | NA | NA | Fe_3_18 uM | Fe_3_18 uM | Fe_3_18 uM | NA | NA | NA
E | Fe_2_9 uM | Fe_2_9 uM | Fe_2_9 uM | NA | NA | NA | Fe_3_9 uM | Fe_3_9 uM | Fe_3_9 uM | NA | NA | NA
F | Fe_2_6 uM | Fe_2_6 uM | Fe_2_6 uM | NA | NA | NA | Fe_3_6 uM | Fe_3_6 uM | Fe_3_6 uM | NA | NA | NA
G | Fe_2_3 uM | Fe_2_3 uM | Fe_2_3 uM | NA | NA | NA | Fe_3_3 uM | Fe_3_3 uM | Fe_3_3 uM | NA | NA | NA
H | Fe_2_0.6 uM | Fe_2_0.6 uM | Fe_2_0.6 uM | 0.5 M HCl | 0.5 M HCl | 0.5 M HCl | Fe_3_0.6 uM | Fe_3_0.6 uM | Fe_3_0.6 uM | 0.5 M HCl | 0.5 M HCl | 0.5 M HCl
Dilutions | 1 | 2 | 3 | 4 | 5 | 6 | 7 | 8 | 9 | 10 | 11 | 12
A | 1 | 1 | 1 | 1 | 1 | 1 | 1 | 1 | 1 | 1 | 1 | 1
B | 1 | 1 | 1 | 1 | 1 | 1 | 1 | 1 | 1 | 1 | 1 | 1
C | 1 | 1 | 1 | 1 | 1 | 1 | 1 | 1 | 1 | 1 | 1 | 1
D | 1 | 1 | 1 | 1 | 1 | 1 | 1 | 1 | 1 | 1 | 1 | 1
E | 1 | 1 | 1 | 1 | 1 | 1 | 1 | 1 | 1 | 1 | 1 | 1
F | 1 | 1 | 1 | 1 | 1 | 1 | 1 | 1 | 1 | 1 | 1 | 1
G | 1 | 1 | 1 | 1 | 1 | 1 | 1 | 1 | 1 | 1 | 1 | 1
H | 1 | 1 | 1 | 1 | 1 | 1 | 1 | 1 | 1 | 1 | 1 | 1
Conc_uM | 1 | 2 | 3 | 4 | 5 | 6 | 7 | 8 | 9 | 10 | 11 | 12
A | 60 | 60 | 60 | 100 | 100 | 100 | 60 | 60 | 60 | 100 | 100 | 100
B | 45 | 45 | 45 | 250 | 250 | 250 | 45 | 45 | 45 | 250 | 250 | 250
C | 30 | 30 | 30 | 500 | 500 | 500 | 30 | 30 | 30 | 500 | 500 | 500
D | 18 | 18 | 18 | NA | NA | NA | 18 | 18 | 18 | NA | NA | NA
E | 9 | 9 | 9 | NA | NA | NA | 9 | 9 | 9 | NA | NA | NA
F | 6 | 6 | 6 | NA | NA | NA | 6 | 6 | 6 | NA | NA | NA
G | 3 | 3 | 3 | NA | NA | NA | 3 | 3 | 3 | NA | NA | NA
H | 0.6 | 0.6 | 0.6 | 0 | 0 | 0 | 0.6 | 0.6 | 0.6 | 0 | 0 | 0

## Plate 1
S1 | 1 | 2 | 3 | 4 | 5 | 6 | 7 | 8 | 9 | 10 | 11 | 12
A | 0.187 | 0.193 | 0.189 | 0.048 | 0.049 | 0.047 | 0.102 | 0.097 | 0.094 | 0.046 | 0.047 | 0.051
B | 0.073 | 0.081 | 0.075 | 0.047 | 0.046 | 0.046 | 0.119 | 0.115 | 0.114 | 0.047 | 0.047 | 0.047
C | 0.054 | 0.052 | 0.052 | 0.071 | 0.069 | 0.068 | 0.088 | 0.073 | 0.085 | 0.047 | 0.047 | 0.047
D | 0.038 | 0.037 | 0.037 | 0.1 | 0.097 | 0.095 | 0.087 | 0.084 | 0.084 | 0.047 | 0.047 | 0.048 | avg abs 1 | Fe 2 concentration
E | 0.039 | 0.039 | 0.038 | 0.062 | 0.059 | 0.059 | 1.097 | 0.981 | 1.097 | 0.047 | 0.047 | 0.047 | 1.0583 | 587.3137
F | 0.037 | 0.037 | 0.046 | 0.116 | 0.113 | 0.114 | 0.49 | 0.583 | 0.566 | 0.047 | 0.047 | 0.047 | 0.54633 | 286.1373
G | 0.037 | 0.038 | 0.037 | 0.133 | 0.125 | 0.125 | 0.967 | 1.219 | 1.19 | 0.047 | 0.047 | 0.047 | 1.1253 | 626.7255
H | 0.038 | 0.038 | 0.038 | 0.181 | 0.182 | 0.179 | 0.933 | 1.276 | 1.074 | 0.047 | 0.047 | 0.046 | 1.0943 | 608.4902
S2 | 1 | 2 | 3 | 4 | 5 | 6 | 7 | 8 | 9 | 10 | 11 | 12
A | 0.307 | 0.306 | 0.297 | 0.051 | 0.05 | 0.048 | 0.107 | 0.099 | 0.097 | 0.047 | 0.047 | 0.051
B | 0.113 | 0.111 | 0.116 | 0.048 | 0.047 | 0.048 | 0.121 | 0.119 | 0.12 | 0.047 | 0.047 | 0.046
C | 0.065 | 0.067 | 0.063 | 0.083 | 0.098 | 0.082 | 0.087 | 0.089 | 0.085 | 0.047 | 0.047 | 0.047
D | 0.038 | 0.037 | 0.038 | 0.101 | 0.097 | 0.094 | 0.088 | 0.085 | 0.084 | 0.047 | 0.047 | 0.048 | avg abs 2 | Total Fe | Fe 3
E | 0.157 | 0.148 | 0.169 | 0.063 | 0.06 | 0.059 | 1.185 | 1.083 | 1.234 | 0.047 | 0.047 | 0.047 | 1.1673 | 5827.0833 | 5239.7696
F | 0.103 | 0.102 | 0.124 | 0.117 | 0.115 | 0.117 | 0.627 | 0.726 | 0.753 | 0.047 | 0.047 | 0.047 | 0.702 | 347.1579 | 61.0206
G | 0.054 | 0.052 | 0.049 | 0.133 | 0.128 | 0.127 | 1.349 | 1.279 | 1.234 | 0.047 | 0.047 | 0.047 | 1.2873 | 655.2281 | 28.5026
H | 0.038 | 0.038 | 0.038 | 0.189 | 0.189 | 0.184 | 1.304 | 1.237 | 1.129 | 0.047 | 0.047 | 0.047 | 1.2233 | 621.5439 | 13.0537
IDs | 1 | 2 | 3 | 4 | 5 | 6 | 7 | 8 | 9 | 10 | 11 | 12
A | Fe_2_60 uM | Fe_2_60 uM | Fe_2_60 uM | FW_D5_20231002 | FW_D5_20231002 | FW_D5_20231002 | SW_F6_202311 | SW_F6_202311 | SW_F6_202311 | NA | NA | NA
B | Fe_2_18 uM | Fe_2_18 uM | Fe_2_18 uM | FW_E3_20231002 | FW_E3_20231002 | FW_E3_20231002 | C_H3_20231002 | C_H3_20231002 | C_H3_20231002 | NA | NA | NA
C | Fe_2_6 uM | Fe_2_6 uM | Fe_2_6 uM | FW_H3_20231002 | FW_H3_20231002 | FW_H3_20231002 | C_I5_20231002 | C_I5_20231002 | C_I5_20231002 | NA | NA | NA
D | 0.5 M HCl | 0.5 M HCl | 0.5 M HCl | FW_I5_20231002 | FW_I5_20231002 | FW_I5_20231002 | C_15_20231002_dup | C_15_20231002_dup | C_15_20231002_dup | NA | NA | NA
E | Fe_3_60 uM | Fe_3_60 uM | Fe_3_60 uM | SW_C3_20231002 | SW_C3_20231002 | SW_C3_20231002 | AQUIFER_A | AQUIFER_A | AQUIFER_A | NA | NA | NA
F | Fe_3_30 uM | Fe_3_30 uM | Fe_3_30 uM | SW_D5_20231002 | SW_D5_20231002 | SW_D5_20231002 | AQUIFER_A_spk | AQUIFER_A_spk | AQUIFER_A_spk | NA | NA | NA
G | Fe_3_6 uM | Fe_3_6 uM | Fe_3_6 uM | SW_F6_20231002 | SW_F6_20231002 | SW_F6_20231002 | AQUIFER_B | AQUIFER_B | AQUIFER_B | NA | NA | NA
H | 0.5 M HCl | 0.5 M HCl | 0.5 M HCl | SW_H3_20231002 | SW_H3_20231002 | SW_H3_20231002 | AQUIFER_C | AQUIFER_C | AQUIFER_C | NA | NA | NA
Dilutions | 1 | 2 | 3 | 4 | 5 | 6 | 7 | 8 | 9 | 10 | 11 | 12
A | 1 | 1 | 1 | 1 | 1 | 1 | 1 | 1 | 1 | 1 | 1 | 1
B | 1 | 1 | 1 | 1 | 1 | 1 | 1 | 1 | 1 | 1 | 1 | 1
C | 1 | 1 | 1 | 1 | 1 | 1 | 1 | 1 | 1 | 1 | 1 | 1
D | 1 | 1 | 1 | 1 | 1 | 1 | 1 | 1 | 1 | 1 | 1 | 1
E | 1 | 1 | 1 | 1 | 1 | 1 | 1 | 1 | 1 | 1 | 1 | 1
F | 1 | 1 | 1 | 1 | 1 | 1 | 1 | 1 | 1 | 1 | 1 | 1
G | 1 | 1 | 1 | 1 | 1 | 1 | 1 | 1 | 1 | 1 | 1 | 1
H | 1 | 1 | 1 | 1 | 1 | 1 | 1 | 1 | 1 | 1 | 1 | 1